## SCMA-2011
ConceptScheme URI | http://anzsoil.org/def/au/scma/scma-2011
PREFIX | sosa | http://www.w3.org/ns/sosa/
PREFIX | s | http://anzsoil.org/def/au/scma/
PREFIX | sdo | https://schema.org/
PREFIX | dcterms | http://purl.org/dc/terms/
dcterms:title | Soil chemical methods - Australasia
dcterms:description^^rdf:HTML | <p>This Concept Scheme is a machine-readable representation of the classifiers described in <a href='https://catalogue.nla.gov.au/Record/4854518'>Soil Chemical Methods Australasia</a> 1. (2011), by George E Rayment and David J Lyons. These comprise the laboratory and field chemical tests relevant to Australasia and beyond. </p> <p>Supersedes <a href='https://catalogue.nla.gov.au/Record/685915'>Australian Laboratory Handbook of Soil and Water Chemical Methods</a> (Rayment and Higginson 1992). This register includes the chapters and the procedures from Rayment and Higginson (1992) that were made either redundant or superseded by new procedures in George E Rayment and David J Lyons (2011). </p>
dcterms:identifier^^xsd:anyURI | http://anzsoil.org/def/au/scma/scma-2011 | https://raw.githack.com/ANZSoilData/def-au-scma/master/html/00frontmatter/01Preface%20and%20acknowledgements.html
dcterms:rights | https://raw.githack.com/ANZSoilData/def-au-scma/master/html/copyright.html
decterm:rightsHolder | https://ror.org/051hpv692
dcterms:creator | https://raw.githack.com/ANZSoilData/def-au-scma/master/html/00frontmatter/02About%20the%20authors.html
dcterms:created^^xsd:date | 2021-01-01
dcterms:modified^^xsd:date | 2022-03-09
dcterms:accrualPeriodicity | http://purl.org/cld/freq/irregular
dcterms:contributor | https://orcid.org/0000-0002-2991-2308
dcterms:contributor | https://orcid.org/0000-0002-3884-3420
dcterms:license | https://creativecommons.org/publicdomain/zero/1.0/
dcterms:source | https://catalogue.nla.gov.au/Record/4854518
dcterms:replaces | http://anzsoil.org/def/au/scma/swcm-1992
sdo:codeRepository | https://github.com/ANZSoilData/def-au-scma
On this sheet, the hierarchy is asserted using a list of cURIs in the skos:broader field
On this sheet, the collection membership is asserted using the inverse-skos:member field
URI | rdf:type | skos:prefLabel | skos:notation^^xsd:string | skos:definition | skos:broader | ^skos:member | dcterms:identifier^^xsd:anyURI | dcterms:replaces(separator=",") | dcterms:isReplacedBy(separator=",") | skos:related(separator=",") | skos:note(separator=",") | dcterms:source
s:02 | skos:Collection | Sampling, preparation and moisture content | 02 | https://raw.githack.com/ANZSoilData/def-au-scma/master/html/02/02.html |  |  | http://anzsoil.org/def/au/scma/02 |  |  |  | https://raw.githack.com/ANZSoilData/def-au-scma/master/html/00frontmatter/00WARNING.html, https://raw.githack.com/ANZSoilData/def-au-scma/master/html/00frontmatter/03Abbreviations%20and%20acronyms.html | https://catalogue.nla.gov.au/Record/4854518
s:02A1 | sosa:Procedure, skos:Concept | Air-dry moisture content | 02A1 | https://raw.githack.com/ANZSoilData/def-au-scma/master/html/02/02A1.html |  | s:02 | http://anzsoil.org/def/au/scma/02A1 |  |  |  | https://raw.githack.com/ANZSoilData/def-au-scma/master/html/00frontmatter/00WARNING.html, https://raw.githack.com/ANZSoilData/def-au-scma/master/html/00frontmatter/03Abbreviations%20and%20acronyms.html | https://catalogue.nla.gov.au/Record/4854518
s:02B1 | sosa:Procedure, skos:Concept | As received moisture content | 02B1 | https://raw.githack.com/ANZSoilData/def-au-scma/master/html/02/02B1.html |  | s:02 | http://anzsoil.org/def/au/scma/02B1 |  |  |  | https://raw.githack.com/ANZSoilData/def-au-scma/master/html/00frontmatter/00WARNING.html, https://raw.githack.com/ANZSoilData/def-au-scma/master/html/00frontmatter/03Abbreviations%20and%20acronyms.html | https://catalogue.nla.gov.au/Record/4854518
s:02C1 | sosa:Procedure, skos:Concept | Moisture content - 10 mm tension | 02C1 | https://raw.githack.com/ANZSoilData/def-au-scma/master/html/02/02C1.html |  | s:02 | http://anzsoil.org/def/au/scma/02C1 |  |  |  | https://raw.githack.com/ANZSoilData/def-au-scma/master/html/00frontmatter/00WARNING.html, https://raw.githack.com/ANZSoilData/def-au-scma/master/html/00frontmatter/03Abbreviations%20and%20acronyms.html | https://catalogue.nla.gov.au/Record/4854518
s:02D1 | sosa:Procedure, skos:Concept | Moisture content - approximate saturation paste | 02D1 | https://raw.githack.com/ANZSoilData/def-au-scma/master/html/02/02D1.html |  | s:02 | http://anzsoil.org/def/au/scma/02D1 |  |  |  | https://raw.githack.com/ANZSoilData/def-au-scma/master/html/00frontmatter/00WARNING.html, https://raw.githack.com/ANZSoilData/def-au-scma/master/html/00frontmatter/03Abbreviations%20and%20acronyms.html | https://catalogue.nla.gov.au/Record/4854518
s:03 | skos:Collection | Electrical conductivity, related attributes and redox potential | 03 | https://raw.githack.com/ANZSoilData/def-au-scma/master/html/03/03.html |  |  | http://anzsoil.org/def/au/scma/03 |  |  |  | https://raw.githack.com/ANZSoilData/def-au-scma/master/html/00frontmatter/00WARNING.html, https://raw.githack.com/ANZSoilData/def-au-scma/master/html/00frontmatter/03Abbreviations%20and%20acronyms.html | https://catalogue.nla.gov.au/Record/4854518
s:03A1 | sosa:Procedure, skos:Concept | Electrical conductivity (EC) of 1:5 soil/water extract | 03A1 | https://raw.githack.com/ANZSoilData/def-au-scma/master/html/03/03A1.html |  | s:03 | http://anzsoil.org/def/au/scma/03A1 |  |  |  | https://raw.githack.com/ANZSoilData/def-au-scma/master/html/00frontmatter/00WARNING.html, https://raw.githack.com/ANZSoilData/def-au-scma/master/html/00frontmatter/03Abbreviations%20and%20acronyms.html | https://catalogue.nla.gov.au/Record/4854518
s:03B1 | sosa:Procedure, skos:Concept | Estimated soluble salt concentration | 03B1 | https://raw.githack.com/ANZSoilData/def-au-scma/master/html/03/03B1.html |  | s:03 | http://anzsoil.org/def/au/scma/03B1 |  |  |  | https://raw.githack.com/ANZSoilData/def-au-scma/master/html/00frontmatter/00WARNING.html, https://raw.githack.com/ANZSoilData/def-au-scma/master/html/00frontmatter/03Abbreviations%20and%20acronyms.html | https://catalogue.nla.gov.au/Record/4854518
s:03C1 | sosa:Procedure, skos:Concept | Estimated soil ionic strength | 03C1 | https://raw.githack.com/ANZSoilData/def-au-scma/master/html/03/03C1.html |  | s:03 | http://anzsoil.org/def/au/scma/03C1 |  |  |  | https://raw.githack.com/ANZSoilData/def-au-scma/master/html/00frontmatter/00WARNING.html, https://raw.githack.com/ANZSoilData/def-au-scma/master/html/00frontmatter/03Abbreviations%20and%20acronyms.html | https://catalogue.nla.gov.au/Record/4854518
s:03D1 | sosa:Procedure, skos:Concept | Redox potential (Eh; field) | 03D1 | https://raw.githack.com/ANZSoilData/def-au-scma/master/html/03/03D1.html |  | s:03 | http://anzsoil.org/def/au/scma/03D1 |  |  |  | https://raw.githack.com/ANZSoilData/def-au-scma/master/html/00frontmatter/00WARNING.html, https://raw.githack.com/ANZSoilData/def-au-scma/master/html/00frontmatter/03Abbreviations%20and%20acronyms.html | https://catalogue.nla.gov.au/Record/4854518
s:04 | skos:Collection | Soil pH | 04 | https://raw.githack.com/ANZSoilData/def-au-scma/master/html/04-pH/04.html |  |  | http://anzsoil.org/def/au/scma/04 |  |  |  | https://raw.githack.com/ANZSoilData/def-au-scma/master/html/00frontmatter/00WARNING.html, https://raw.githack.com/ANZSoilData/def-au-scma/master/html/00frontmatter/03Abbreviations%20and%20acronyms.html | https://catalogue.nla.gov.au/Record/4854518
s:04A1 | sosa:Procedure, skos:Concept | pH of a 1:5 soil/water suspension | 04A1 | https://raw.githack.com/ANZSoilData/def-au-scma/master/html/04-pH/04A1.html |  | s:04 | http://anzsoil.org/def/au/scma/04A1 |  |  |  | https://raw.githack.com/ANZSoilData/def-au-scma/master/html/00frontmatter/00WARNING.html, https://raw.githack.com/ANZSoilData/def-au-scma/master/html/00frontmatter/03Abbreviations%20and%20acronyms.html | https://catalogue.nla.gov.au/Record/4854518
s:04A2 | sosa:Procedure, skos:Concept | pH of a 1:1 soil/water suspension | 04A2 | https://raw.githack.com/ANZSoilData/def-au-scma/master/html/04-pH/04A2.html |  | s:04 | http://anzsoil.org/def/au/scma/04A2 |  |  |  | https://raw.githack.com/ANZSoilData/def-au-scma/master/html/00frontmatter/00WARNING.html, https://raw.githack.com/ANZSoilData/def-au-scma/master/html/00frontmatter/03Abbreviations%20and%20acronyms.html | https://catalogue.nla.gov.au/Record/4854518
s:04A3 | sosa:Procedure, skos:Concept | pH of a 1:2.5 soil/water suspension | 04A3 | https://raw.githack.com/ANZSoilData/def-au-scma/master/html/04-pH/04A3.html |  | s:04 | http://anzsoil.org/def/au/scma/04A3 |  |  |  | https://raw.githack.com/ANZSoilData/def-au-scma/master/html/00frontmatter/00WARNING.html, https://raw.githack.com/ANZSoilData/def-au-scma/master/html/00frontmatter/03Abbreviations%20and%20acronyms.html | https://catalogue.nla.gov.au/Record/4854518
s:04B1 | sosa:Procedure, skos:Concept | pH of 1:5 soil/0.01 M calcium chloride extract - direct (without stirring during measurement) | 04B1 | https://raw.githack.com/ANZSoilData/def-au-scma/master/html/04-pH/04B1.html |  | s:04 | http://anzsoil.org/def/au/scma/04B1 |  |  |  | https://raw.githack.com/ANZSoilData/def-au-scma/master/html/00frontmatter/00WARNING.html, https://raw.githack.com/ANZSoilData/def-au-scma/master/html/00frontmatter/03Abbreviations%20and%20acronyms.html | https://catalogue.nla.gov.au/Record/4854518
s:04B2 | sosa:Procedure, skos:Concept | pH of 1:5 soil/0.01 M calcium chloride extract - following method 4A1 (without stirring during measurement) | 04B2 | https://raw.githack.com/ANZSoilData/def-au-scma/master/html/04-pH/04B2.html |  | s:04 | http://anzsoil.org/def/au/scma/04B2 |  |  |  | https://raw.githack.com/ANZSoilData/def-au-scma/master/html/00frontmatter/00WARNING.html, https://raw.githack.com/ANZSoilData/def-au-scma/master/html/00frontmatter/03Abbreviations%20and%20acronyms.html | https://catalogue.nla.gov.au/Record/4854518
s:04B3 | sosa:Procedure, skos:Concept | pH of 1:5 soil/0.01 M calcium chloride extract -direct (without stirring during measurement) | 04B3 | https://raw.githack.com/ANZSoilData/def-au-scma/master/html/04-pH/04B3.html |  | s:04 | http://anzsoil.org/def/au/scma/04B3 |  |  |  | https://raw.githack.com/ANZSoilData/def-au-scma/master/html/00frontmatter/00WARNING.html, https://raw.githack.com/ANZSoilData/def-au-scma/master/html/00frontmatter/03Abbreviations%20and%20acronyms.html | https://catalogue.nla.gov.au/Record/4854518
s:04B4 | sosa:Procedure, skos:Concept | pH of 1:5 soil/0.01 M calcium chloride extract - following method 4A1 (with stirring during measurement) | 04B4 | https://raw.githack.com/ANZSoilData/def-au-scma/master/html/04-pH/04B4.html |  | s:04 | http://anzsoil.org/def/au/scma/04B4 |  |  |  | https://raw.githack.com/ANZSoilData/def-au-scma/master/html/00frontmatter/00WARNING.html, https://raw.githack.com/ANZSoilData/def-au-scma/master/html/00frontmatter/03Abbreviations%20and%20acronyms.html | https://catalogue.nla.gov.au/Record/4854518
s:04B5 | sosa:Procedure, skos:Concept | pH of 1:5 soil/0.01 M calcium chloride extract equivalent, by MIR reflectance spectroscopy | 04B5 | https://raw.githack.com/ANZSoilData/def-au-scma/master/html/04-pH/04B5.html |  | s:04 | http://anzsoil.org/def/au/scma/04B5 |  |  |  | https://raw.githack.com/ANZSoilData/def-au-scma/master/html/00frontmatter/00WARNING.html, https://raw.githack.com/ANZSoilData/def-au-scma/master/html/00frontmatter/03Abbreviations%20and%20acronyms.html | https://catalogue.nla.gov.au/Record/4854518
s:04C1 | sosa:Procedure, skos:Concept | pH of 1:5 soil/1M potassium chloride extract - direct (without stirring during measurement) | 04C1 | https://raw.githack.com/ANZSoilData/def-au-scma/master/html/04-pH/04C1.html |  | s:04 | http://anzsoil.org/def/au/scma/04C1 |  |  |  | https://raw.githack.com/ANZSoilData/def-au-scma/master/html/00frontmatter/00WARNING.html, https://raw.githack.com/ANZSoilData/def-au-scma/master/html/00frontmatter/03Abbreviations%20and%20acronyms.html | https://catalogue.nla.gov.au/Record/4854518
s:04C2 | sosa:Procedure, skos:Concept | pH of 1:5 soil/1M potassium chloride extract following method 4A1 (without stirring during measurement) | 04C2 | https://raw.githack.com/ANZSoilData/def-au-scma/master/html/04-pH/04C2.html |  | s:04 | http://anzsoil.org/def/au/scma/04C2 |  |  |  | https://raw.githack.com/ANZSoilData/def-au-scma/master/html/00frontmatter/00WARNING.html, https://raw.githack.com/ANZSoilData/def-au-scma/master/html/00frontmatter/03Abbreviations%20and%20acronyms.html | https://catalogue.nla.gov.au/Record/4854518
s:04C3 | sosa:Procedure, skos:Concept | pH of 1:5 soil/1M potassium chloride extract - direct (with stirring during measurement) | 04C3 | https://raw.githack.com/ANZSoilData/def-au-scma/master/html/04-pH/04C3.html |  | s:04 | http://anzsoil.org/def/au/scma/04C3 |  |  |  | https://raw.githack.com/ANZSoilData/def-au-scma/master/html/00frontmatter/00WARNING.html, https://raw.githack.com/ANZSoilData/def-au-scma/master/html/00frontmatter/03Abbreviations%20and%20acronyms.html | https://catalogue.nla.gov.au/Record/4854518
s:04C4 | sosa:Procedure, skos:Concept | pH of 1:5 soil 1M potassium chloride extract - following method 4A1 (with stirring during measurement) | 04C4 | https://raw.githack.com/ANZSoilData/def-au-scma/master/html/04-pH/04C4.html |  | s:04 | http://anzsoil.org/def/au/scma/04C4 |  |  |  | https://raw.githack.com/ANZSoilData/def-au-scma/master/html/00frontmatter/00WARNING.html, https://raw.githack.com/ANZSoilData/def-au-scma/master/html/00frontmatter/03Abbreviations%20and%20acronyms.html | https://catalogue.nla.gov.au/Record/4854518
s:04D1 | sosa:Procedure, skos:Concept | pH of sodium fluoride potential suspension and \'reactivity class\' | 04D1 | https://raw.githack.com/ANZSoilData/def-au-scma/master/html/04-pH/04D1.html |  | s:04 | http://anzsoil.org/def/au/scma/04D1 |  |  |  | https://raw.githack.com/ANZSoilData/def-au-scma/master/html/00frontmatter/00WARNING.html, https://raw.githack.com/ANZSoilData/def-au-scma/master/html/00frontmatter/03Abbreviations%20and%20acronyms.html | https://catalogue.nla.gov.au/Record/4854518
s:04E1 | sosa:Procedure, skos:Concept | pH of hydrogen peroxide extract | 04E1 | https://raw.githack.com/ANZSoilData/def-au-scma/master/html/04-pH/04E1.html |  | s:04 | http://anzsoil.org/def/au/scma/04E1 |  |  |  | https://raw.githack.com/ANZSoilData/def-au-scma/master/html/00frontmatter/00WARNING.html, https://raw.githack.com/ANZSoilData/def-au-scma/master/html/00frontmatter/03Abbreviations%20and%20acronyms.html | https://catalogue.nla.gov.au/Record/4854518
s:04F1 | sosa:Procedure, skos:Concept | pH change | 04F1 | https://raw.githack.com/ANZSoilData/def-au-scma/master/html/04-pH/04F1.html |  | s:04 | http://anzsoil.org/def/au/scma/04F1 |  |  |  | https://raw.githack.com/ANZSoilData/def-au-scma/master/html/00frontmatter/00WARNING.html, https://raw.githack.com/ANZSoilData/def-au-scma/master/html/00frontmatter/03Abbreviations%20and%20acronyms.html | https://catalogue.nla.gov.au/Record/4854518
s:04G1 | sosa:Procedure, skos:Concept | Field determination of pH | 04G1 | https://raw.githack.com/ANZSoilData/def-au-scma/master/html/04-pH/04G1.html |  | s:04 | http://anzsoil.org/def/au/scma/04G1 |  |  |  | https://raw.githack.com/ANZSoilData/def-au-scma/master/html/00frontmatter/00WARNING.html, https://raw.githack.com/ANZSoilData/def-au-scma/master/html/00frontmatter/03Abbreviations%20and%20acronyms.html | https://catalogue.nla.gov.au/Record/4854518
s:05 | skos:Collection | Soluble chloride | 05 | https://raw.githack.com/ANZSoilData/def-au-scma/master/html/05-soluble-Cl/05.html |  |  | http://anzsoil.org/def/au/scma/05 |  |  |  | https://raw.githack.com/ANZSoilData/def-au-scma/master/html/00frontmatter/00WARNING.html, https://raw.githack.com/ANZSoilData/def-au-scma/master/html/00frontmatter/03Abbreviations%20and%20acronyms.html | https://catalogue.nla.gov.au/Record/4854518
s:05A1 | sosa:Procedure, skos:Concept | Chloride - 1:5 soil/water extract, potentiometric titration | 05A1 | https://raw.githack.com/ANZSoilData/def-au-scma/master/html/05-soluble-Cl/05A1.html |  | s:05 | http://anzsoil.org/def/au/scma/05A1 |  |  |  | https://raw.githack.com/ANZSoilData/def-au-scma/master/html/00frontmatter/00WARNING.html, https://raw.githack.com/ANZSoilData/def-au-scma/master/html/00frontmatter/03Abbreviations%20and%20acronyms.html | https://catalogue.nla.gov.au/Record/4854518
s:05A2a | sosa:Procedure, skos:Concept | Chloride - 1:5 soil/water extract, automated colour | 05A2a | https://raw.githack.com/ANZSoilData/def-au-scma/master/html/05-soluble-Cl/05A2a.html | s:05A2 | s:05 | http://anzsoil.org/def/au/scma/05A2a | s:05A2 |  |  | https://raw.githack.com/ANZSoilData/def-au-scma/master/html/00frontmatter/00WARNING.html, https://raw.githack.com/ANZSoilData/def-au-scma/master/html/00frontmatter/03Abbreviations%20and%20acronyms.html | https://catalogue.nla.gov.au/Record/4854518
s:05A2b | sosa:Procedure, skos:Concept | Chloride - 1:5 soil/water extract, FIA | 05A2b | https://raw.githack.com/ANZSoilData/def-au-scma/master/html/05-soluble-Cl/05A2b.html | s:05A2 | s:05 | http://anzsoil.org/def/au/scma/05A2b | s:05A2 |  |  | https://raw.githack.com/ANZSoilData/def-au-scma/master/html/00frontmatter/00WARNING.html, https://raw.githack.com/ANZSoilData/def-au-scma/master/html/00frontmatter/03Abbreviations%20and%20acronyms.html | https://catalogue.nla.gov.au/Record/4854518
s:05A3a | sosa:Procedure, skos:Concept | Chloride - 1:5 soil/water extract, ion chromatography (chemical suppression of eluent conductivity) | 05A3a | https://raw.githack.com/ANZSoilData/def-au-scma/master/html/05-soluble-Cl/05A3a.html |  | s:05 | http://anzsoil.org/def/au/scma/05A3a |  |  |  | https://raw.githack.com/ANZSoilData/def-au-scma/master/html/00frontmatter/00WARNING.html, https://raw.githack.com/ANZSoilData/def-au-scma/master/html/00frontmatter/03Abbreviations%20and%20acronyms.html | https://catalogue.nla.gov.au/Record/4854518
s:05A3b | sosa:Procedure, skos:Concept | Chloride - 1:5 soil/water extract, ion chromatography (single-column with electronic suppression of eluent conductivity) | 05A3b | https://raw.githack.com/ANZSoilData/def-au-scma/master/html/05-soluble-Cl/05A3b.html |  | s:05 | http://anzsoil.org/def/au/scma/05A3b |  |  |  | https://raw.githack.com/ANZSoilData/def-au-scma/master/html/00frontmatter/00WARNING.html, https://raw.githack.com/ANZSoilData/def-au-scma/master/html/00frontmatter/03Abbreviations%20and%20acronyms.html | https://catalogue.nla.gov.au/Record/4854518
s:05A4 | sosa:Procedure, skos:Concept | Chloride - 1:5 soil/water extract ICPAES | 05A4 | https://raw.githack.com/ANZSoilData/def-au-scma/master/html/05-soluble-Cl/05A4.html |  | s:05 | http://anzsoil.org/def/au/scma/05A4 |  |  |  | https://raw.githack.com/ANZSoilData/def-au-scma/master/html/00frontmatter/00WARNING.html, https://raw.githack.com/ANZSoilData/def-au-scma/master/html/00frontmatter/03Abbreviations%20and%20acronyms.html | https://catalogue.nla.gov.au/Record/4854518
s:06 | skos:Collection | Carbon | 06 | https://raw.githack.com/ANZSoilData/def-au-scma/master/html/06-C/06.html |  |  | http://anzsoil.org/def/au/scma/06 |  |  |  | https://raw.githack.com/ANZSoilData/def-au-scma/master/html/00frontmatter/00WARNING.html, https://raw.githack.com/ANZSoilData/def-au-scma/master/html/00frontmatter/03Abbreviations%20and%20acronyms.html | https://catalogue.nla.gov.au/Record/4854518
s:06A1 | sosa:Procedure, skos:Concept | Organic C - W&B | 06A1 | https://raw.githack.com/ANZSoilData/def-au-scma/master/html/06-C/06A1.html |  | s:06 | http://anzsoil.org/def/au/scma/06A1 |  |  |  | https://raw.githack.com/ANZSoilData/def-au-scma/master/html/00frontmatter/00WARNING.html, https://raw.githack.com/ANZSoilData/def-au-scma/master/html/00frontmatter/03Abbreviations%20and%20acronyms.html | https://catalogue.nla.gov.au/Record/4854518
s:06B1 | sosa:Procedure, skos:Concept | Total organic C - Heanes wet oxidisation | 06B1 | https://raw.githack.com/ANZSoilData/def-au-scma/master/html/06-C/06B1.html |  | s:06 | http://anzsoil.org/def/au/scma/06B1 |  |  |  | https://raw.githack.com/ANZSoilData/def-au-scma/master/html/00frontmatter/00WARNING.html, https://raw.githack.com/ANZSoilData/def-au-scma/master/html/00frontmatter/03Abbreviations%20and%20acronyms.html | https://catalogue.nla.gov.au/Record/4854518
s:06B2 | sosa:Procedure, skos:Concept | Total organic C - Dumas high-temperature combustion | 06B2 | https://raw.githack.com/ANZSoilData/def-au-scma/master/html/06-C/06B2.html |  | s:06 | http://anzsoil.org/def/au/scma/06B2 |  |  |  | https://raw.githack.com/ANZSoilData/def-au-scma/master/html/00frontmatter/00WARNING.html, https://raw.githack.com/ANZSoilData/def-au-scma/master/html/00frontmatter/03Abbreviations%20and%20acronyms.html | https://catalogue.nla.gov.au/Record/4854518
s:06B2a | sosa:Procedure, skos:Concept | Total organic C - Dumas high-temperature combustion, volumetric (no soil pretreatment) | 06B2a | https://raw.githack.com/ANZSoilData/def-au-scma/master/html/06-C/06B2a.html | s:06B2 | s:06 | http://anzsoil.org/def/au/scma/06B2a |  |  |  | https://raw.githack.com/ANZSoilData/def-au-scma/master/html/00frontmatter/00WARNING.html, https://raw.githack.com/ANZSoilData/def-au-scma/master/html/00frontmatter/03Abbreviations%20and%20acronyms.html | https://catalogue.nla.gov.au/Record/4854518
s:06B2b | sosa:Procedure, skos:Concept | Total organic C - Dumas high-temperature combustion, infrared/thermal conductivity detection (no soil pretreatment) | 06B2b | https://raw.githack.com/ANZSoilData/def-au-scma/master/html/06-C/06B2b.html | s:06B2 | s:06 | http://anzsoil.org/def/au/scma/06B2b |  |  |  | https://raw.githack.com/ANZSoilData/def-au-scma/master/html/00frontmatter/00WARNING.html, https://raw.githack.com/ANZSoilData/def-au-scma/master/html/00frontmatter/03Abbreviations%20and%20acronyms.html | https://catalogue.nla.gov.au/Record/4854518
s:06B3 | sosa:Procedure, skos:Concept | Total organic C - Dumas high-temperature combustion, infrared/thermal conductivity detection (with prior physical removal of charcoal and chemical removal of carbonates) | 06B3 | https://raw.githack.com/ANZSoilData/def-au-scma/master/html/06-C/06B3.html |  | s:06 | http://anzsoil.org/def/au/scma/06B3 |  |  |  | https://raw.githack.com/ANZSoilData/def-au-scma/master/html/00frontmatter/00WARNING.html, https://raw.githack.com/ANZSoilData/def-au-scma/master/html/00frontmatter/03Abbreviations%20and%20acronyms.html | https://catalogue.nla.gov.au/Record/4854518
s:06B4 | sosa:Procedure, skos:Concept | Total organic C - infrared diffuse reflectance spectroscopy | 06B4 | https://raw.githack.com/ANZSoilData/def-au-scma/master/html/06-C/06B4.html |  | s:06 | http://anzsoil.org/def/au/scma/06B4 |  |  |  | https://raw.githack.com/ANZSoilData/def-au-scma/master/html/00frontmatter/00WARNING.html, https://raw.githack.com/ANZSoilData/def-au-scma/master/html/00frontmatter/03Abbreviations%20and%20acronyms.html | https://catalogue.nla.gov.au/Record/4854518
s:06B4a | sosa:Procedure, skos:Concept | Total organic C - NIR reflectance spectroscopy | 06B4a | https://raw.githack.com/ANZSoilData/def-au-scma/master/html/06-C/06B4a.html | s:06B4 | s:06 | http://anzsoil.org/def/au/scma/06B4a |  |  |  | https://raw.githack.com/ANZSoilData/def-au-scma/master/html/00frontmatter/00WARNING.html, https://raw.githack.com/ANZSoilData/def-au-scma/master/html/00frontmatter/03Abbreviations%20and%20acronyms.html | https://catalogue.nla.gov.au/Record/4854518
s:06B4b | sosa:Procedure, skos:Concept | Total organic C - MIR reflectance spectroscopy | 06B4b | https://raw.githack.com/ANZSoilData/def-au-scma/master/html/06-C/06B4b.html | s:06B4 | s:06 | http://anzsoil.org/def/au/scma/06B4b |  |  |  | https://raw.githack.com/ANZSoilData/def-au-scma/master/html/00frontmatter/00WARNING.html, https://raw.githack.com/ANZSoilData/def-au-scma/master/html/00frontmatter/03Abbreviations%20and%20acronyms.html | https://catalogue.nla.gov.au/Record/4854518
s:06C1 | sosa:Procedure, skos:Concept | Particulate organic C (POC) | 06C1 | https://raw.githack.com/ANZSoilData/def-au-scma/master/html/06-C/06C1.html |  | s:06 | http://anzsoil.org/def/au/scma/06C1 |  |  |  | https://raw.githack.com/ANZSoilData/def-au-scma/master/html/00frontmatter/00WARNING.html, https://raw.githack.com/ANZSoilData/def-au-scma/master/html/00frontmatter/03Abbreviations%20and%20acronyms.html | https://catalogue.nla.gov.au/Record/4854518
s:06D1 | sosa:Procedure, skos:Concept | Pyrophosphate-extractable C | 06D1 | https://raw.githack.com/ANZSoilData/def-au-scma/master/html/06-C/06D1.html |  | s:06 | http://anzsoil.org/def/au/scma/06D1 |  |  |  | https://raw.githack.com/ANZSoilData/def-au-scma/master/html/00frontmatter/00WARNING.html, https://raw.githack.com/ANZSoilData/def-au-scma/master/html/00frontmatter/03Abbreviations%20and%20acronyms.html | https://catalogue.nla.gov.au/Record/4854518
s:06E1 | sosa:Procedure, skos:Concept | Potassium permanganate oxidisable C (PPOC) | 06E1 | https://raw.githack.com/ANZSoilData/def-au-scma/master/html/06-C/06E1.html |  | s:06 | http://anzsoil.org/def/au/scma/06E1 |  |  |  | https://raw.githack.com/ANZSoilData/def-au-scma/master/html/00frontmatter/00WARNING.html, https://raw.githack.com/ANZSoilData/def-au-scma/master/html/00frontmatter/03Abbreviations%20and%20acronyms.html | https://catalogue.nla.gov.au/Record/4854518
s:06F1 | sosa:Procedure, skos:Concept | Charcoal-C | 06F1 | https://raw.githack.com/ANZSoilData/def-au-scma/master/html/06-C/06F1.html |  | s:06 | http://anzsoil.org/def/au/scma/06F1 |  |  |  | https://raw.githack.com/ANZSoilData/def-au-scma/master/html/00frontmatter/00WARNING.html, https://raw.githack.com/ANZSoilData/def-au-scma/master/html/00frontmatter/03Abbreviations%20and%20acronyms.html | https://catalogue.nla.gov.au/Record/4854518
s:06G1 | sosa:Procedure, skos:Concept | Total organic matter, organic C, and carbonate by loss-on-ignition | 06G1 | https://raw.githack.com/ANZSoilData/def-au-scma/master/html/06-C/06G1.html |  | s:06 | http://anzsoil.org/def/au/scma/06G1 |  |  |  | https://raw.githack.com/ANZSoilData/def-au-scma/master/html/00frontmatter/00WARNING.html, https://raw.githack.com/ANZSoilData/def-au-scma/master/html/00frontmatter/03Abbreviations%20and%20acronyms.html | https://catalogue.nla.gov.au/Record/4854518
s:07 | skos:Collection | Nitrogen | 07 | https://raw.githack.com/ANZSoilData/def-au-scma/master/html/07-N/07.html |  |  | http://anzsoil.org/def/au/scma/07 |  |  |  | https://raw.githack.com/ANZSoilData/def-au-scma/master/html/00frontmatter/00WARNING.html, https://raw.githack.com/ANZSoilData/def-au-scma/master/html/00frontmatter/03Abbreviations%20and%20acronyms.html | https://catalogue.nla.gov.au/Record/4854518
s:07A1 | sosa:Procedure, skos:Concept | Total soil-N, semi micro Kjeldahl - steam distillation | 07A1 | https://raw.githack.com/ANZSoilData/def-au-scma/master/html/07-N/07A1.html |  | s:07 | http://anzsoil.org/def/au/scma/07A1 |  |  |  | https://raw.githack.com/ANZSoilData/def-au-scma/master/html/00frontmatter/00WARNING.html, https://raw.githack.com/ANZSoilData/def-au-scma/master/html/00frontmatter/03Abbreviations%20and%20acronyms.html | https://catalogue.nla.gov.au/Record/4854518
s:07A2a | sosa:Procedure, skos:Concept | Total soil-N, semi micro Kjeldahl - automated colour, continuous segmented flow | 07A2a | https://raw.githack.com/ANZSoilData/def-au-scma/master/html/07-N/07A2a.html | s:07A2 | s:07 | http://anzsoil.org/def/au/scma/07A2a | s:07A2 |  |  | https://raw.githack.com/ANZSoilData/def-au-scma/master/html/00frontmatter/00WARNING.html, https://raw.githack.com/ANZSoilData/def-au-scma/master/html/00frontmatter/03Abbreviations%20and%20acronyms.html | https://catalogue.nla.gov.au/Record/4854518
s:07A2b | sosa:Procedure, skos:Concept | Total soil-N, semi micro Kjeldahl - automated colour - FIA | 07A2b | https://raw.githack.com/ANZSoilData/def-au-scma/master/html/07-N/07A2b.html | s:07A2 | s:07 | http://anzsoil.org/def/au/scma/07A2b | s:07A2 |  |  | https://raw.githack.com/ANZSoilData/def-au-scma/master/html/00frontmatter/00WARNING.html, https://raw.githack.com/ANZSoilData/def-au-scma/master/html/00frontmatter/03Abbreviations%20and%20acronyms.html | https://catalogue.nla.gov.au/Record/4854518
s:07A3 | sosa:Procedure, skos:Concept | Total soil-N (where nitrate >20 mg N/kg) - steam distillation | 07A3 | https://raw.githack.com/ANZSoilData/def-au-scma/master/html/07-N/07A3.html |  | s:07 | http://anzsoil.org/def/au/scma/07A3 |  |  |  | https://raw.githack.com/ANZSoilData/def-au-scma/master/html/00frontmatter/00WARNING.html, https://raw.githack.com/ANZSoilData/def-au-scma/master/html/00frontmatter/03Abbreviations%20and%20acronyms.html | https://catalogue.nla.gov.au/Record/4854518
s:07A4 | sosa:Procedure, skos:Concept | Total-N (where nitrate >20 mg N/kg) - automated colour, continuous segmented flow/FIA | 07A4 | https://raw.githack.com/ANZSoilData/def-au-scma/master/html/07-N/07A4.html |  | s:07 | http://anzsoil.org/def/au/scma/07A4 |  |  |  | https://raw.githack.com/ANZSoilData/def-au-scma/master/html/00frontmatter/00WARNING.html, https://raw.githack.com/ANZSoilData/def-au-scma/master/html/00frontmatter/03Abbreviations%20and%20acronyms.html | https://catalogue.nla.gov.au/Record/4854518
s:07A5 | sosa:Procedure, skos:Concept | Total soil-N - Dumas high-temperature combustion | 07A5 | https://raw.githack.com/ANZSoilData/def-au-scma/master/html/07-N/07A5.html |  | s:07 | http://anzsoil.org/def/au/scma/07A5 |  |  |  | https://raw.githack.com/ANZSoilData/def-au-scma/master/html/00frontmatter/00WARNING.html, https://raw.githack.com/ANZSoilData/def-au-scma/master/html/00frontmatter/03Abbreviations%20and%20acronyms.html | https://catalogue.nla.gov.au/Record/4854518
s:07A6 | sosa:Procedure, skos:Concept | Total soil-N - infrared diffuse reflectance spectroscopy | 07A6 | https://raw.githack.com/ANZSoilData/def-au-scma/master/html/07-N/07A6.html |  | s:07 | http://anzsoil.org/def/au/scma/07A6 |  |  |  | https://raw.githack.com/ANZSoilData/def-au-scma/master/html/00frontmatter/00WARNING.html, https://raw.githack.com/ANZSoilData/def-au-scma/master/html/00frontmatter/03Abbreviations%20and%20acronyms.html | https://catalogue.nla.gov.au/Record/4854518
s:07A6a | sosa:Procedure, skos:Concept | Total Soil-N - NIR diffuse reflectance spectroscopy | 07A6a | https://raw.githack.com/ANZSoilData/def-au-scma/master/html/07-N/07A6a.html | s:07A6 | s:07 | http://anzsoil.org/def/au/scma/07A6a |  |  |  | https://raw.githack.com/ANZSoilData/def-au-scma/master/html/00frontmatter/00WARNING.html, https://raw.githack.com/ANZSoilData/def-au-scma/master/html/00frontmatter/03Abbreviations%20and%20acronyms.html | https://catalogue.nla.gov.au/Record/4854518
s:07A6b | sosa:Procedure, skos:Concept | Total soil-N - MIR diffuse reflectance spectroscopy | 07A6b | https://raw.githack.com/ANZSoilData/def-au-scma/master/html/07-N/07A6b.html | s:07A6 | s:07 | http://anzsoil.org/def/au/scma/07A6b |  |  |  | https://raw.githack.com/ANZSoilData/def-au-scma/master/html/00frontmatter/00WARNING.html, https://raw.githack.com/ANZSoilData/def-au-scma/master/html/00frontmatter/03Abbreviations%20and%20acronyms.html | https://catalogue.nla.gov.au/Record/4854518
s:07B | sosa:Procedure, skos:Concept | Water-soluble nitrate-N | 07B | https://raw.githack.com/ANZSoilData/def-au-scma/master/html/07-N/07B.html |  | s:07 | http://anzsoil.org/def/au/scma/07B |  |  |  | https://raw.githack.com/ANZSoilData/def-au-scma/master/html/00frontmatter/00WARNING.html, https://raw.githack.com/ANZSoilData/def-au-scma/master/html/00frontmatter/03Abbreviations%20and%20acronyms.html | https://catalogue.nla.gov.au/Record/4854518
s:07B1a | sosa:Procedure, skos:Concept | Water-soluble nitrate-N - automated colour, continuous segmented flow | 07B1a | https://raw.githack.com/ANZSoilData/def-au-scma/master/html/07-N/07B1a.html | s:07B1 | s:07 | http://anzsoil.org/def/au/scma/07B1a | s:07B1 |  |  | https://raw.githack.com/ANZSoilData/def-au-scma/master/html/00frontmatter/00WARNING.html, https://raw.githack.com/ANZSoilData/def-au-scma/master/html/00frontmatter/03Abbreviations%20and%20acronyms.html | https://catalogue.nla.gov.au/Record/4854518
s:07B1b | sosa:Procedure, skos:Concept | Water-soluble nitrate-N - automated colour, FIA | 07B1b | https://raw.githack.com/ANZSoilData/def-au-scma/master/html/07-N/07B1b.html | s:07B1 | s:07 | http://anzsoil.org/def/au/scma/07B1b | s:07B1 |  |  | https://raw.githack.com/ANZSoilData/def-au-scma/master/html/00frontmatter/00WARNING.html, https://raw.githack.com/ANZSoilData/def-au-scma/master/html/00frontmatter/03Abbreviations%20and%20acronyms.html | https://catalogue.nla.gov.au/Record/4854518
s:07B2 | sosa:Procedure, skos:Concept | Water-soluble nitrate-N - ion chromatography | 07B2 | https://raw.githack.com/ANZSoilData/def-au-scma/master/html/07-N/07B2.html | s:07B | s:07 | http://anzsoil.org/def/au/scma/07B2 |  |  |  | https://raw.githack.com/ANZSoilData/def-au-scma/master/html/00frontmatter/00WARNING.html, https://raw.githack.com/ANZSoilData/def-au-scma/master/html/00frontmatter/03Abbreviations%20and%20acronyms.html | https://catalogue.nla.gov.au/Record/4854518
s:07C1 | sosa:Procedure, skos:Concept | Mineral-N 2 M KCl, steam distillation | 07C1 | https://raw.githack.com/ANZSoilData/def-au-scma/master/html/07-N/07C1.html |  | s:07 | http://anzsoil.org/def/au/scma/07C1 |  |  |  | https://raw.githack.com/ANZSoilData/def-au-scma/master/html/00frontmatter/00WARNING.html, https://raw.githack.com/ANZSoilData/def-au-scma/master/html/00frontmatter/03Abbreviations%20and%20acronyms.html | https://catalogue.nla.gov.au/Record/4854518
s:07C1a | sosa:Procedure, skos:Concept | Ammonium-N (in presence or absence of nitrite) - steam distillation | 07C1a | https://raw.githack.com/ANZSoilData/def-au-scma/master/html/07-N/07C1a.html | s:07C1 | s:07 | http://anzsoil.org/def/au/scma/07C1a |  |  |  | https://raw.githack.com/ANZSoilData/def-au-scma/master/html/00frontmatter/00WARNING.html, https://raw.githack.com/ANZSoilData/def-au-scma/master/html/00frontmatter/03Abbreviations%20and%20acronyms.html | https://catalogue.nla.gov.au/Record/4854518
s:07C1b | sosa:Procedure, skos:Concept | (Nitrate + Nitrite)-N - steam distillation | 07C1b | https://raw.githack.com/ANZSoilData/def-au-scma/master/html/07-N/07C1b.html | s:07C1 | s:07 | http://anzsoil.org/def/au/scma/07C1b |  |  |  | https://raw.githack.com/ANZSoilData/def-au-scma/master/html/00frontmatter/00WARNING.html, https://raw.githack.com/ANZSoilData/def-au-scma/master/html/00frontmatter/03Abbreviations%20and%20acronyms.html | https://catalogue.nla.gov.au/Record/4854518
s:07C1c | sosa:Procedure, skos:Concept | (Ammonium + Nitrate + Nitrite)-N - steam distillation | 07C1c | https://raw.githack.com/ANZSoilData/def-au-scma/master/html/07-N/07C1c.html | s:07C1 | s:07 | http://anzsoil.org/def/au/scma/07C1c |  |  |  | https://raw.githack.com/ANZSoilData/def-au-scma/master/html/00frontmatter/00WARNING.html, https://raw.githack.com/ANZSoilData/def-au-scma/master/html/00frontmatter/03Abbreviations%20and%20acronyms.html | https://catalogue.nla.gov.au/Record/4854518
s:07C1d | sosa:Procedure, skos:Concept | (Ammonium + Nitrate)-N, in presence of nitrite - steam distillation | 07C1d | https://raw.githack.com/ANZSoilData/def-au-scma/master/html/07-N/07C1d.html | s:07C1 | s:07 | http://anzsoil.org/def/au/scma/07C1d |  |  |  | https://raw.githack.com/ANZSoilData/def-au-scma/master/html/00frontmatter/00WARNING.html, https://raw.githack.com/ANZSoilData/def-au-scma/master/html/00frontmatter/03Abbreviations%20and%20acronyms.html | https://catalogue.nla.gov.au/Record/4854518
s:07C1e | sosa:Procedure, skos:Concept | Nitrate-N, in presence of nitrite - steam distillation | 07C1e | https://raw.githack.com/ANZSoilData/def-au-scma/master/html/07-N/07C1e.html | s:07C1 | s:07 | http://anzsoil.org/def/au/scma/07C1e |  |  |  | https://raw.githack.com/ANZSoilData/def-au-scma/master/html/00frontmatter/00WARNING.html, https://raw.githack.com/ANZSoilData/def-au-scma/master/html/00frontmatter/03Abbreviations%20and%20acronyms.html | https://catalogue.nla.gov.au/Record/4854518
s:07C1f | sosa:Procedure, skos:Concept | Nitrate-N, in absence of nitrite - steam distillation | 07C1f | https://raw.githack.com/ANZSoilData/def-au-scma/master/html/07-N/07C1f.html | s:07C1 | s:07 | http://anzsoil.org/def/au/scma/07C1f |  |  |  | https://raw.githack.com/ANZSoilData/def-au-scma/master/html/00frontmatter/00WARNING.html, https://raw.githack.com/ANZSoilData/def-au-scma/master/html/00frontmatter/03Abbreviations%20and%20acronyms.html | https://catalogue.nla.gov.au/Record/4854518
s:07C1g | sosa:Procedure, skos:Concept | (Ammonium + Nitrate)-N, in absence of nitrite - steam distillation | 07C1g | https://raw.githack.com/ANZSoilData/def-au-scma/master/html/07-N/07C1g.html | s:07C1 | s:07 | http://anzsoil.org/def/au/scma/07C1g |  |  |  | https://raw.githack.com/ANZSoilData/def-au-scma/master/html/00frontmatter/00WARNING.html, https://raw.githack.com/ANZSoilData/def-au-scma/master/html/00frontmatter/03Abbreviations%20and%20acronyms.html | https://catalogue.nla.gov.au/Record/4854518
s:07C1h | sosa:Procedure, skos:Concept | Nitrite-N - steam distillation | 07C1h | https://raw.githack.com/ANZSoilData/def-au-scma/master/html/07-N/07C1h.html | s:07C1 | s:07 | http://anzsoil.org/def/au/scma/07C1h |  |  |  | https://raw.githack.com/ANZSoilData/def-au-scma/master/html/00frontmatter/00WARNING.html, https://raw.githack.com/ANZSoilData/def-au-scma/master/html/00frontmatter/03Abbreviations%20and%20acronyms.html | https://catalogue.nla.gov.au/Record/4854518
s:07C2a | sosa:Procedure, skos:Concept | Mineral-N 2 M KCl, automated colour, continuous segmented flow | 07C2a | https://raw.githack.com/ANZSoilData/def-au-scma/master/html/07-N/07C2a.html | s:07C2 | s:07 | http://anzsoil.org/def/au/scma/07C2a | s:07C2 |  |  | https://raw.githack.com/ANZSoilData/def-au-scma/master/html/00frontmatter/00WARNING.html, https://raw.githack.com/ANZSoilData/def-au-scma/master/html/00frontmatter/03Abbreviations%20and%20acronyms.html | https://catalogue.nla.gov.au/Record/4854518
s:07C2b | sosa:Procedure, skos:Concept | Mineral-N - 2 M KCl, automated colour, FIA | 07C2b | https://raw.githack.com/ANZSoilData/def-au-scma/master/html/07-N/07C2b.html | s:07C2 | s:07 | http://anzsoil.org/def/au/scma/07C2b | s:07C2 |  |  | https://raw.githack.com/ANZSoilData/def-au-scma/master/html/00frontmatter/00WARNING.html, https://raw.githack.com/ANZSoilData/def-au-scma/master/html/00frontmatter/03Abbreviations%20and%20acronyms.html | https://catalogue.nla.gov.au/Record/4854518
s:07D | sosa:Procedure, skos:Concept | Potentially mineralisable N (PMN) | 07D | https://raw.githack.com/ANZSoilData/def-au-scma/master/html/07-N/07D.html |  | s:07 | http://anzsoil.org/def/au/scma/07D |  |  |  | https://raw.githack.com/ANZSoilData/def-au-scma/master/html/00frontmatter/00WARNING.html, https://raw.githack.com/ANZSoilData/def-au-scma/master/html/00frontmatter/03Abbreviations%20and%20acronyms.html | https://catalogue.nla.gov.au/Record/4854518
s:07D1a | sosa:Procedure, skos:Concept | Potentially mineralisable N, hot-KCl extraction (PMN KCl) - automated colour, continuous segmented flow | 07D1a | https://raw.githack.com/ANZSoilData/def-au-scma/master/html/07-N/07D1a.html | s:07D | s:07 | http://anzsoil.org/def/au/scma/07D1a |  |  |  | https://raw.githack.com/ANZSoilData/def-au-scma/master/html/00frontmatter/00WARNING.html, https://raw.githack.com/ANZSoilData/def-au-scma/master/html/00frontmatter/03Abbreviations%20and%20acronyms.html | https://catalogue.nla.gov.au/Record/4854518
s:07D1b | sosa:Procedure, skos:Concept | Potentially mineralisable N, hot-KCl extraction (PMN KCl) - automated colour, FIA | 07D1b | https://raw.githack.com/ANZSoilData/def-au-scma/master/html/07-N/07D1b.html | s:07D | s:07 | http://anzsoil.org/def/au/scma/07D1b |  |  |  | https://raw.githack.com/ANZSoilData/def-au-scma/master/html/00frontmatter/00WARNING.html, https://raw.githack.com/ANZSoilData/def-au-scma/master/html/00frontmatter/03Abbreviations%20and%20acronyms.html | https://catalogue.nla.gov.au/Record/4854518
s:07D1c | sosa:Procedure, skos:Concept | Potentially mineralisable N, hot-KCl extraction (PMN KCl) - NIR diffuse reflectance spectroscopy | 07D1c | https://raw.githack.com/ANZSoilData/def-au-scma/master/html/07-N/07D1c.html | s:07D | s:07 | http://anzsoil.org/def/au/scma/07D1c |  |  |  | https://raw.githack.com/ANZSoilData/def-au-scma/master/html/00frontmatter/00WARNING.html, https://raw.githack.com/ANZSoilData/def-au-scma/master/html/00frontmatter/03Abbreviations%20and%20acronyms.html | https://catalogue.nla.gov.au/Record/4854518
s:07D2a | sosa:Procedure, skos:Concept | Potentially mineralisable N, anaerobic incubation - automated colour, continuous segmented flow | 07D2a | https://raw.githack.com/ANZSoilData/def-au-scma/master/html/07-N/07D2a.html | s:07D | s:07 | http://anzsoil.org/def/au/scma/07D2a |  |  |  | https://raw.githack.com/ANZSoilData/def-au-scma/master/html/00frontmatter/00WARNING.html, https://raw.githack.com/ANZSoilData/def-au-scma/master/html/00frontmatter/03Abbreviations%20and%20acronyms.html | https://catalogue.nla.gov.au/Record/4854518
s:07D2b | sosa:Procedure, skos:Concept | Potentially mineralisable N, anaerobic incubation - automated colour, FIA | 07D2b | https://raw.githack.com/ANZSoilData/def-au-scma/master/html/07-N/07D2b.html | s:07D | s:07 | http://anzsoil.org/def/au/scma/07D2b |  |  |  | https://raw.githack.com/ANZSoilData/def-au-scma/master/html/00frontmatter/00WARNING.html, https://raw.githack.com/ANZSoilData/def-au-scma/master/html/00frontmatter/03Abbreviations%20and%20acronyms.html | https://catalogue.nla.gov.au/Record/4854518
s:08 | skos:Collection | Carbon/nitrogen ratio | 08 | https://raw.githack.com/ANZSoilData/def-au-scma/master/html/08-CN-ratio/08.html |  |  | http://anzsoil.org/def/au/scma/08 |  |  |  | https://raw.githack.com/ANZSoilData/def-au-scma/master/html/00frontmatter/00WARNING.html, https://raw.githack.com/ANZSoilData/def-au-scma/master/html/00frontmatter/03Abbreviations%20and%20acronyms.html | https://catalogue.nla.gov.au/Record/4854518
s:08A1 | sosa:Procedure, skos:Concept | Total organic carbon/total nitrogen ratio | 08A1 | https://raw.githack.com/ANZSoilData/def-au-scma/master/html/08-CN-ratio/08A1.html |  | s:08 | http://anzsoil.org/def/au/scma/08A1 |  |  |  | https://raw.githack.com/ANZSoilData/def-au-scma/master/html/00frontmatter/00WARNING.html, https://raw.githack.com/ANZSoilData/def-au-scma/master/html/00frontmatter/03Abbreviations%20and%20acronyms.html | https://catalogue.nla.gov.au/Record/4854518
s:08B1 | sosa:Procedure, skos:Concept | Organic carbon - W&B/total nitrogen ratio | 08B1 | https://raw.githack.com/ANZSoilData/def-au-scma/master/html/08-CN-ratio/08B1.html |  | s:08 | http://anzsoil.org/def/au/scma/08B1 |  |  |  | https://raw.githack.com/ANZSoilData/def-au-scma/master/html/00frontmatter/00WARNING.html, https://raw.githack.com/ANZSoilData/def-au-scma/master/html/00frontmatter/03Abbreviations%20and%20acronyms.html | https://catalogue.nla.gov.au/Record/4854518
s:09 | skos:Collection | Phosphorus | 09 | https://raw.githack.com/ANZSoilData/def-au-scma/master/html/09-P/09.html |  |  | http://anzsoil.org/def/au/scma/09 |  |  |  | https://raw.githack.com/ANZSoilData/def-au-scma/master/html/00frontmatter/00WARNING.html, https://raw.githack.com/ANZSoilData/def-au-scma/master/html/00frontmatter/03Abbreviations%20and%20acronyms.html | https://catalogue.nla.gov.au/Record/4854518
s:09A | sosa:Procedure, skos:Concept | Total P | 09A | https://raw.githack.com/ANZSoilData/def-au-scma/master/html/09-P/09A.html |  | s:09 | http://anzsoil.org/def/au/scma/09A |  |  |  | https://raw.githack.com/ANZSoilData/def-au-scma/master/html/00frontmatter/00WARNING.html, https://raw.githack.com/ANZSoilData/def-au-scma/master/html/00frontmatter/03Abbreviations%20and%20acronyms.html | https://catalogue.nla.gov.au/Record/4854518
s:09A1 | sosa:Procedure, skos:Concept | Total P - X-ray fluorescence | 09A1 | https://raw.githack.com/ANZSoilData/def-au-scma/master/html/09-P/09A1.html | s:09A | s:09 | http://anzsoil.org/def/au/scma/09A1 |  |  |  | https://raw.githack.com/ANZSoilData/def-au-scma/master/html/00frontmatter/00WARNING.html, https://raw.githack.com/ANZSoilData/def-au-scma/master/html/00frontmatter/03Abbreviations%20and%20acronyms.html | https://catalogue.nla.gov.au/Record/4854518
s:09A2 | sosa:Procedure, skos:Concept | Total P - sodium carbonate fusion | 09A2 | https://raw.githack.com/ANZSoilData/def-au-scma/master/html/09-P/09A2.html | s:09A | s:09 | http://anzsoil.org/def/au/scma/09A2 |  |  |  | https://raw.githack.com/ANZSoilData/def-au-scma/master/html/00frontmatter/00WARNING.html, https://raw.githack.com/ANZSoilData/def-au-scma/master/html/00frontmatter/03Abbreviations%20and%20acronyms.html | https://catalogue.nla.gov.au/Record/4854518
s:09A3a | sosa:Procedure, skos:Concept | Kjeldahl P (KP) - automated colour, FIA/continuous segmented flow | 09A3a | https://raw.githack.com/ANZSoilData/def-au-scma/master/html/09-P/09A3a.html | s:09A | s:09 | http://anzsoil.org/def/au/scma/09A3a |  |  |  | https://raw.githack.com/ANZSoilData/def-au-scma/master/html/00frontmatter/00WARNING.html, https://raw.githack.com/ANZSoilData/def-au-scma/master/html/00frontmatter/03Abbreviations%20and%20acronyms.html | https://catalogue.nla.gov.au/Record/4854518
s:09A3b | sosa:Procedure, skos:Concept | Kjeldahl P (KP) - ICPAES | 09A3b | https://raw.githack.com/ANZSoilData/def-au-scma/master/html/09-P/09A3b.html | s:09A | s:09 | http://anzsoil.org/def/au/scma/09A3b |  |  |  | https://raw.githack.com/ANZSoilData/def-au-scma/master/html/00frontmatter/00WARNING.html, https://raw.githack.com/ANZSoilData/def-au-scma/master/html/00frontmatter/03Abbreviations%20and%20acronyms.html | https://catalogue.nla.gov.au/Record/4854518
s:09B | sosa:Procedure, skos:Concept | Bicarbonate-extractable P (Colwell-P) | 09B | https://raw.githack.com/ANZSoilData/def-au-scma/master/html/09-P/09B.html |  | s:09 | http://anzsoil.org/def/au/scma/09B |  |  |  | https://raw.githack.com/ANZSoilData/def-au-scma/master/html/00frontmatter/00WARNING.html, https://raw.githack.com/ANZSoilData/def-au-scma/master/html/00frontmatter/03Abbreviations%20and%20acronyms.html | https://catalogue.nla.gov.au/Record/4854518
s:09B1 | sosa:Procedure, skos:Concept | Bicarbonate-extractable P (Colwell-P) - manual colour | 09B1 | https://raw.githack.com/ANZSoilData/def-au-scma/master/html/09-P/09B1.html | s:09B | s:09 | http://anzsoil.org/def/au/scma/09B1 |  |  |  | https://raw.githack.com/ANZSoilData/def-au-scma/master/html/00frontmatter/00WARNING.html, https://raw.githack.com/ANZSoilData/def-au-scma/master/html/00frontmatter/03Abbreviations%20and%20acronyms.html | https://catalogue.nla.gov.au/Record/4854518
s:09B2 | sosa:Procedure, skos:Concept | Bicarbonate-extractable P (Colwell-P) - automated colour, continuous segmented flow/FIA | 09B2 | https://raw.githack.com/ANZSoilData/def-au-scma/master/html/09-P/09B2.html | s:09B | s:09 | http://anzsoil.org/def/au/scma/09B2 |  |  |  | https://raw.githack.com/ANZSoilData/def-au-scma/master/html/00frontmatter/00WARNING.html, https://raw.githack.com/ANZSoilData/def-au-scma/master/html/00frontmatter/03Abbreviations%20and%20acronyms.html | https://catalogue.nla.gov.au/Record/4854518
s:09C | sosa:Procedure, skos:Concept | Olsen-extractable P (Olsen-P) | 09C | https://raw.githack.com/ANZSoilData/def-au-scma/master/html/09-P/09C.html |  | s:09 | http://anzsoil.org/def/au/scma/09C |  |  |  | https://raw.githack.com/ANZSoilData/def-au-scma/master/html/00frontmatter/00WARNING.html, https://raw.githack.com/ANZSoilData/def-au-scma/master/html/00frontmatter/03Abbreviations%20and%20acronyms.html | https://catalogue.nla.gov.au/Record/4854518
s:09C1 | sosa:Procedure, skos:Concept | Olsen-extractable P (Olsen-P) - manual colour | 09C1 | https://raw.githack.com/ANZSoilData/def-au-scma/master/html/09-P/09C1.html | s:09C | s:09 | http://anzsoil.org/def/au/scma/09C1 |  |  |  | https://raw.githack.com/ANZSoilData/def-au-scma/master/html/00frontmatter/00WARNING.html, https://raw.githack.com/ANZSoilData/def-au-scma/master/html/00frontmatter/03Abbreviations%20and%20acronyms.html | https://catalogue.nla.gov.au/Record/4854518
s:09C2a | sosa:Procedure, skos:Concept | Olsen-extractable P (Olsen-P) - automated colour, continuous segmented flow | 09C2a | https://raw.githack.com/ANZSoilData/def-au-scma/master/html/09-P/09C2a.html | s:09C2 | s:09 | http://anzsoil.org/def/au/scma/09C2a | s:09C2 |  |  | https://raw.githack.com/ANZSoilData/def-au-scma/master/html/00frontmatter/00WARNING.html, https://raw.githack.com/ANZSoilData/def-au-scma/master/html/00frontmatter/03Abbreviations%20and%20acronyms.html | https://catalogue.nla.gov.au/Record/4854518
s:09C2b | sosa:Procedure, skos:Concept | Olsen-extractable P (Olsen-P) - automated colour/FIA | 09C2b | https://raw.githack.com/ANZSoilData/def-au-scma/master/html/09-P/09C2b.html | s:09C2 | s:09 | http://anzsoil.org/def/au/scma/09C2b | s:09C2 |  |  | https://raw.githack.com/ANZSoilData/def-au-scma/master/html/00frontmatter/00WARNING.html, https://raw.githack.com/ANZSoilData/def-au-scma/master/html/00frontmatter/03Abbreviations%20and%20acronyms.html | https://catalogue.nla.gov.au/Record/4854518
s:09D1 | sosa:Procedure, skos:Concept | Lactate-extractable P (Lactate-P) - manual colour | 09D1 | https://raw.githack.com/ANZSoilData/def-au-scma/master/html/09-P/09D1.html |  | s:09 | http://anzsoil.org/def/au/scma/09D1 |  |  |  | https://raw.githack.com/ANZSoilData/def-au-scma/master/html/00frontmatter/00WARNING.html, https://raw.githack.com/ANZSoilData/def-au-scma/master/html/00frontmatter/03Abbreviations%20and%20acronyms.html | https://catalogue.nla.gov.au/Record/4854518
s:09E | sosa:Procedure, skos:Concept | Fluoride-extractable P (Bray-1 P) | 09E | https://raw.githack.com/ANZSoilData/def-au-scma/master/html/09-P/09E.html |  | s:09 | http://anzsoil.org/def/au/scma/09E |  |  |  | https://raw.githack.com/ANZSoilData/def-au-scma/master/html/00frontmatter/00WARNING.html, https://raw.githack.com/ANZSoilData/def-au-scma/master/html/00frontmatter/03Abbreviations%20and%20acronyms.html | https://catalogue.nla.gov.au/Record/4854518
s:09E1 | sosa:Procedure, skos:Concept | Fluoride-extractable P (Bray-1 P) - manual colour | 09E1 | https://raw.githack.com/ANZSoilData/def-au-scma/master/html/09-P/09E1.html | s:09E | s:09 | http://anzsoil.org/def/au/scma/09E1 |  |  |  | https://raw.githack.com/ANZSoilData/def-au-scma/master/html/00frontmatter/00WARNING.html, https://raw.githack.com/ANZSoilData/def-au-scma/master/html/00frontmatter/03Abbreviations%20and%20acronyms.html | https://catalogue.nla.gov.au/Record/4854518
s:09E2 | sosa:Procedure, skos:Concept | Fluoride-extractable P (Bray-1 P) - continuous segmented flow/FIA automated colour | 09E2 | https://raw.githack.com/ANZSoilData/def-au-scma/master/html/09-P/09E2.html | s:09E | s:09 | http://anzsoil.org/def/au/scma/09E2 |  |  |  | https://raw.githack.com/ANZSoilData/def-au-scma/master/html/00frontmatter/00WARNING.html, https://raw.githack.com/ANZSoilData/def-au-scma/master/html/00frontmatter/03Abbreviations%20and%20acronyms.html | https://catalogue.nla.gov.au/Record/4854518
s:09F1 | sosa:Procedure, skos:Concept | Calcium chloride-extractable P - manual colour | 09F1 | https://raw.githack.com/ANZSoilData/def-au-scma/master/html/09-P/09F1.html |  | s:09 | http://anzsoil.org/def/au/scma/09F1 |  |  |  | https://raw.githack.com/ANZSoilData/def-au-scma/master/html/00frontmatter/00WARNING.html, https://raw.githack.com/ANZSoilData/def-au-scma/master/html/00frontmatter/03Abbreviations%20and%20acronyms.html | https://catalogue.nla.gov.au/Record/4854518
s:09F2 | sosa:Procedure, skos:Concept | Calcium chloride-extractable P - continuous segmented flow/FIA automated colour | 09F2 | https://raw.githack.com/ANZSoilData/def-au-scma/master/html/09-P/09F2.html |  | s:09 | http://anzsoil.org/def/au/scma/09F2 |  |  |  | https://raw.githack.com/ANZSoilData/def-au-scma/master/html/00frontmatter/00WARNING.html, https://raw.githack.com/ANZSoilData/def-au-scma/master/html/00frontmatter/03Abbreviations%20and%20acronyms.html | https://catalogue.nla.gov.au/Record/4854518
s:09G1 | sosa:Procedure, skos:Concept | Acid-extractable P (BSES-P) - manual colour | 09G1 | https://raw.githack.com/ANZSoilData/def-au-scma/master/html/09-P/09G1.html |  | s:09 | http://anzsoil.org/def/au/scma/09G1 |  |  |  | https://raw.githack.com/ANZSoilData/def-au-scma/master/html/00frontmatter/00WARNING.html, https://raw.githack.com/ANZSoilData/def-au-scma/master/html/00frontmatter/03Abbreviations%20and%20acronyms.html | https://catalogue.nla.gov.au/Record/4854518
s:09G2 | sosa:Procedure, skos:Concept | Acid-extractable P (BSES-P) - continuous segmented flow/FIA automated colour | 09G2 | https://raw.githack.com/ANZSoilData/def-au-scma/master/html/09-P/09G2.html |  | s:09 | http://anzsoil.org/def/au/scma/09G2 |  |  |  | https://raw.githack.com/ANZSoilData/def-au-scma/master/html/00frontmatter/00WARNING.html, https://raw.githack.com/ANZSoilData/def-au-scma/master/html/00frontmatter/03Abbreviations%20and%20acronyms.html | https://catalogue.nla.gov.au/Record/4854518
s:09H1 | sosa:Procedure, skos:Concept | Anion Storage Capacity (previously P Retention) | 09H1 | https://raw.githack.com/ANZSoilData/def-au-scma/master/html/09-P/09H1.html |  | s:09 | http://anzsoil.org/def/au/scma/09H1 |  |  |  | https://raw.githack.com/ANZSoilData/def-au-scma/master/html/00frontmatter/00WARNING.html, https://raw.githack.com/ANZSoilData/def-au-scma/master/html/00frontmatter/03Abbreviations%20and%20acronyms.html | https://catalogue.nla.gov.au/Record/4854518
s:09I | sosa:Procedure, skos:Concept | Phosphate Indices | 09I | https://raw.githack.com/ANZSoilData/def-au-scma/master/html/09-P/09I.html |  | s:09 | http://anzsoil.org/def/au/scma/09I |  |  |  | https://raw.githack.com/ANZSoilData/def-au-scma/master/html/00frontmatter/00WARNING.html, https://raw.githack.com/ANZSoilData/def-au-scma/master/html/00frontmatter/03Abbreviations%20and%20acronyms.html | https://catalogue.nla.gov.au/Record/4854518
s:09I1 | sosa:Procedure, skos:Concept | Phosphate Sorption Index | 09I1 | https://raw.githack.com/ANZSoilData/def-au-scma/master/html/09-P/09I1.html | s:09I | s:09 | http://anzsoil.org/def/au/scma/09I1 |  |  |  | https://raw.githack.com/ANZSoilData/def-au-scma/master/html/00frontmatter/00WARNING.html, https://raw.githack.com/ANZSoilData/def-au-scma/master/html/00frontmatter/03Abbreviations%20and%20acronyms.html | https://catalogue.nla.gov.au/Record/4854518
s:09I2a | sosa:Procedure, skos:Concept | P buffer index - PBI (ColP) - Murphy and Riley¦P buffer index - PBI (ColP) | 09I2a | https://raw.githack.com/ANZSoilData/def-au-scma/master/html/09-P/09I2a.html | s:09I | s:09 | http://anzsoil.org/def/au/scma/09I2a |  |  |  | https://raw.githack.com/ANZSoilData/def-au-scma/master/html/00frontmatter/00WARNING.html, https://raw.githack.com/ANZSoilData/def-au-scma/master/html/00frontmatter/03Abbreviations%20and%20acronyms.html | https://catalogue.nla.gov.au/Record/4854518
s:09I2b | sosa:Procedure, skos:Concept | P buffer index - PBI (ColP)¦P buffer index - PBI (ColP) - ICPAES | 09I2b | https://raw.githack.com/ANZSoilData/def-au-scma/master/html/09-P/09I2b.html | s:09I | s:09 | http://anzsoil.org/def/au/scma/09I2b |  |  |  | https://raw.githack.com/ANZSoilData/def-au-scma/master/html/00frontmatter/00WARNING.html, https://raw.githack.com/ANZSoilData/def-au-scma/master/html/00frontmatter/03Abbreviations%20and%20acronyms.html | https://catalogue.nla.gov.au/Record/4854518
s:09I2c | sosa:Procedure, skos:Concept | P buffer index - PBI (ColP)¦P buffer index - PBI (ColP) - Vanadate | 09I2c | https://raw.githack.com/ANZSoilData/def-au-scma/master/html/09-P/09I2c.html | s:09I | s:09 | http://anzsoil.org/def/au/scma/09I2c |  |  |  | https://raw.githack.com/ANZSoilData/def-au-scma/master/html/00frontmatter/00WARNING.html, https://raw.githack.com/ANZSoilData/def-au-scma/master/html/00frontmatter/03Abbreviations%20and%20acronyms.html | https://catalogue.nla.gov.au/Record/4854518
s:09I3a | sosa:Procedure, skos:Concept | P buffer index - PBI (OlsenP)¦P buffer index - PBI (OlsenP) - Murphy and Riley | 09I3a | https://raw.githack.com/ANZSoilData/def-au-scma/master/html/09-P/09I3a.html | s:09I | s:09 | http://anzsoil.org/def/au/scma/09I3a |  |  |  | https://raw.githack.com/ANZSoilData/def-au-scma/master/html/00frontmatter/00WARNING.html, https://raw.githack.com/ANZSoilData/def-au-scma/master/html/00frontmatter/03Abbreviations%20and%20acronyms.html | https://catalogue.nla.gov.au/Record/4854518
s:09I3b | sosa:Procedure, skos:Concept | P buffer index - PBI (OlsenP)¦P buffer index - PBI (OlsenP) - ICPAES | 09I3b | https://raw.githack.com/ANZSoilData/def-au-scma/master/html/09-P/09I3b.html | s:09I | s:09 | http://anzsoil.org/def/au/scma/09I3b |  |  |  | https://raw.githack.com/ANZSoilData/def-au-scma/master/html/00frontmatter/00WARNING.html, https://raw.githack.com/ANZSoilData/def-au-scma/master/html/00frontmatter/03Abbreviations%20and%20acronyms.html | https://catalogue.nla.gov.au/Record/4854518
s:09I3c | sosa:Procedure, skos:Concept | P buffer index - PBI (OlsenP)¦P buffer index - PBI (OlsenP) - Vanadate | 09I3c | https://raw.githack.com/ANZSoilData/def-au-scma/master/html/09-P/09I3c.html | s:09I | s:09 | http://anzsoil.org/def/au/scma/09I3c |  |  |  | https://raw.githack.com/ANZSoilData/def-au-scma/master/html/00frontmatter/00WARNING.html, https://raw.githack.com/ANZSoilData/def-au-scma/master/html/00frontmatter/03Abbreviations%20and%20acronyms.html | https://catalogue.nla.gov.au/Record/4854518
s:09I4a | sosa:Procedure, skos:Concept | P buffer index - PBI (unadj) - Murphy and Riley¦P buffer index - PBI (unadj) | 09I4a | https://raw.githack.com/ANZSoilData/def-au-scma/master/html/09-P/09I4a.html | s:09I | s:09 | http://anzsoil.org/def/au/scma/09I4a |  |  |  | https://raw.githack.com/ANZSoilData/def-au-scma/master/html/00frontmatter/00WARNING.html, https://raw.githack.com/ANZSoilData/def-au-scma/master/html/00frontmatter/03Abbreviations%20and%20acronyms.html | https://catalogue.nla.gov.au/Record/4854518
s:09I4b | sosa:Procedure, skos:Concept | P buffer index - PBI (unadj) - ICPAES¦P buffer index - PBI (unadj) | 09I4b | https://raw.githack.com/ANZSoilData/def-au-scma/master/html/09-P/09I4b.html | s:09I | s:09 | http://anzsoil.org/def/au/scma/09I4b |  |  |  | https://raw.githack.com/ANZSoilData/def-au-scma/master/html/00frontmatter/00WARNING.html, https://raw.githack.com/ANZSoilData/def-au-scma/master/html/00frontmatter/03Abbreviations%20and%20acronyms.html | https://catalogue.nla.gov.au/Record/4854518
s:09I4c | sosa:Procedure, skos:Concept | P buffer index - PBI (unadj)¦P buffer index - PBI (unadj) - Vanadate | 09I4c | https://raw.githack.com/ANZSoilData/def-au-scma/master/html/09-P/09I4c.html | s:09I | s:09 | http://anzsoil.org/def/au/scma/09I4c |  |  |  | https://raw.githack.com/ANZSoilData/def-au-scma/master/html/00frontmatter/00WARNING.html, https://raw.githack.com/ANZSoilData/def-au-scma/master/html/00frontmatter/03Abbreviations%20and%20acronyms.html | https://catalogue.nla.gov.au/Record/4854518
s:09J | sosa:Procedure, skos:Concept | Phosphate sorption curve | 09J | https://raw.githack.com/ANZSoilData/def-au-scma/master/html/09-P/09J.html |  | s:09 | http://anzsoil.org/def/au/scma/09J |  |  |  | https://raw.githack.com/ANZSoilData/def-au-scma/master/html/00frontmatter/00WARNING.html, https://raw.githack.com/ANZSoilData/def-au-scma/master/html/00frontmatter/03Abbreviations%20and%20acronyms.html | https://catalogue.nla.gov.au/Record/4854518
s:09J1 | sosa:Procedure, skos:Concept | Phosphate sorption curve - manual colour | 09J1 | https://raw.githack.com/ANZSoilData/def-au-scma/master/html/09-P/09J1.html | s:09J | s:09 | http://anzsoil.org/def/au/scma/09J1 |  |  |  | https://raw.githack.com/ANZSoilData/def-au-scma/master/html/00frontmatter/00WARNING.html, https://raw.githack.com/ANZSoilData/def-au-scma/master/html/00frontmatter/03Abbreviations%20and%20acronyms.html | https://catalogue.nla.gov.au/Record/4854518
s:09J2 | sosa:Procedure, skos:Concept | Phosphate sorption curve - continuous segmented flow/FIA automated colour | 09J2 | https://raw.githack.com/ANZSoilData/def-au-scma/master/html/09-P/09J2.html | s:09J | s:09 | http://anzsoil.org/def/au/scma/09J2 |  |  |  | https://raw.githack.com/ANZSoilData/def-au-scma/master/html/00frontmatter/00WARNING.html, https://raw.githack.com/ANZSoilData/def-au-scma/master/html/00frontmatter/03Abbreviations%20and%20acronyms.html | https://catalogue.nla.gov.au/Record/4854518
s:09K | sosa:Procedure, skos:Concept | Environmental soil P tests | 09K | https://raw.githack.com/ANZSoilData/def-au-scma/master/html/09-P/09K.html |  | s:09 | http://anzsoil.org/def/au/scma/09K |  |  |  | https://raw.githack.com/ANZSoilData/def-au-scma/master/html/00frontmatter/00WARNING.html, https://raw.githack.com/ANZSoilData/def-au-scma/master/html/00frontmatter/03Abbreviations%20and%20acronyms.html | https://catalogue.nla.gov.au/Record/4854518
s:09K1a | sosa:Procedure, skos:Concept | Mehlich 3-P saturation ratio (M3PSR colour) [colormetric estimate of P] | 09K1a | https://raw.githack.com/ANZSoilData/def-au-scma/master/html/09-P/09K1a.html | s:09K | s:09 | http://anzsoil.org/def/au/scma/09K1a |  |  |  | https://raw.githack.com/ANZSoilData/def-au-scma/master/html/00frontmatter/00WARNING.html, https://raw.githack.com/ANZSoilData/def-au-scma/master/html/00frontmatter/03Abbreviations%20and%20acronyms.html | https://catalogue.nla.gov.au/Record/4854518
s:09K1b | sosa:Procedure, skos:Concept | Mehlich 3-P saturation ratio (M3PSR ICPAES) [ICPAES estimate of P] | 09K1b | https://raw.githack.com/ANZSoilData/def-au-scma/master/html/09-P/09K1b.html | s:09K | s:09 | http://anzsoil.org/def/au/scma/09K1b |  |  |  | https://raw.githack.com/ANZSoilData/def-au-scma/master/html/00frontmatter/00WARNING.html, https://raw.githack.com/ANZSoilData/def-au-scma/master/html/00frontmatter/03Abbreviations%20and%20acronyms.html | https://catalogue.nla.gov.au/Record/4854518
s:09K2 | sosa:Procedure, skos:Concept | Colwell-P/PBI (ColP) ratio | 09K2 | https://raw.githack.com/ANZSoilData/def-au-scma/master/html/09-P/09K2.html | s:09K | s:09 | http://anzsoil.org/def/au/scma/09K2 |  |  |  | https://raw.githack.com/ANZSoilData/def-au-scma/master/html/00frontmatter/00WARNING.html, https://raw.githack.com/ANZSoilData/def-au-scma/master/html/00frontmatter/03Abbreviations%20and%20acronyms.html | https://catalogue.nla.gov.au/Record/4854518
s:10 | skos:Collection | Sulfur | 10 | https://raw.githack.com/ANZSoilData/def-au-scma/master/html/10-S/10.html |  |  | http://anzsoil.org/def/au/scma/10 |  |  |  | https://raw.githack.com/ANZSoilData/def-au-scma/master/html/00frontmatter/00WARNING.html, https://raw.githack.com/ANZSoilData/def-au-scma/master/html/00frontmatter/03Abbreviations%20and%20acronyms.html | https://catalogue.nla.gov.au/Record/4854518
s:10A1 | sosa:Procedure, skos:Concept | Total S - X-ray fluorescence | 10A1 | https://raw.githack.com/ANZSoilData/def-au-scma/master/html/10-S/10A1.html |  | s:10 | http://anzsoil.org/def/au/scma/10A1 |  |  |  | https://raw.githack.com/ANZSoilData/def-au-scma/master/html/00frontmatter/00WARNING.html, https://raw.githack.com/ANZSoilData/def-au-scma/master/html/00frontmatter/03Abbreviations%20and%20acronyms.html | https://catalogue.nla.gov.au/Record/4854518
s:10A2 | sosa:Procedure, skos:Concept | Total soil S - high-temperature combustion | 10A2 | https://raw.githack.com/ANZSoilData/def-au-scma/master/html/10-S/10A2.html |  | s:10 | http://anzsoil.org/def/au/scma/10A2 |  |  |  | https://raw.githack.com/ANZSoilData/def-au-scma/master/html/00frontmatter/00WARNING.html, https://raw.githack.com/ANZSoilData/def-au-scma/master/html/00frontmatter/03Abbreviations%20and%20acronyms.html | https://catalogue.nla.gov.au/Record/4854518
s:10B | sosa:Procedure, skos:Concept | Calcium phosphate-extractable S | 10B | https://raw.githack.com/ANZSoilData/def-au-scma/master/html/10-S/10B.html |  | s:10 | http://anzsoil.org/def/au/scma/10B |  |  |  | https://raw.githack.com/ANZSoilData/def-au-scma/master/html/00frontmatter/00WARNING.html, https://raw.githack.com/ANZSoilData/def-au-scma/master/html/00frontmatter/03Abbreviations%20and%20acronyms.html | https://catalogue.nla.gov.au/Record/4854518
s:10B1 | sosa:Procedure, skos:Concept | Calcium phosphate-extractable S - manual distillation | 10B1 | https://raw.githack.com/ANZSoilData/def-au-scma/master/html/10-S/10B1.html | s:10B | s:10 | http://anzsoil.org/def/au/scma/10B1 |  |  |  | https://raw.githack.com/ANZSoilData/def-au-scma/master/html/00frontmatter/00WARNING.html, https://raw.githack.com/ANZSoilData/def-au-scma/master/html/00frontmatter/03Abbreviations%20and%20acronyms.html | https://catalogue.nla.gov.au/Record/4854518
s:10B2 | sosa:Procedure, skos:Concept | Calcium phosphate-extractable S - automated distillation | 10B2 | https://raw.githack.com/ANZSoilData/def-au-scma/master/html/10-S/10B2.html | s:10B | s:10 | http://anzsoil.org/def/au/scma/10B2 |  |  |  | https://raw.githack.com/ANZSoilData/def-au-scma/master/html/00frontmatter/00WARNING.html, https://raw.githack.com/ANZSoilData/def-au-scma/master/html/00frontmatter/03Abbreviations%20and%20acronyms.html | https://catalogue.nla.gov.au/Record/4854518
s:10B3 | sosa:Procedure, skos:Concept | Calcium phosphate-extractable S - ICPAES | 10B3 | https://raw.githack.com/ANZSoilData/def-au-scma/master/html/10-S/10B3.html | s:10B | s:10 | http://anzsoil.org/def/au/scma/10B3 |  |  |  | https://raw.githack.com/ANZSoilData/def-au-scma/master/html/00frontmatter/00WARNING.html, https://raw.githack.com/ANZSoilData/def-au-scma/master/html/00frontmatter/03Abbreviations%20and%20acronyms.html | https://catalogue.nla.gov.au/Record/4854518
s:10B4 | sosa:Procedure, skos:Concept | Calcium phosphate-extractable S - ion chromatography | 10B4 | https://raw.githack.com/ANZSoilData/def-au-scma/master/html/10-S/10B4.html | s:10B | s:10 | http://anzsoil.org/def/au/scma/10B4 |  |  |  | https://raw.githack.com/ANZSoilData/def-au-scma/master/html/00frontmatter/00WARNING.html, https://raw.githack.com/ANZSoilData/def-au-scma/master/html/00frontmatter/03Abbreviations%20and%20acronyms.html | https://catalogue.nla.gov.au/Record/4854518
s:10C1 | sosa:Procedure, skos:Concept | Calcium phosphate-extractable S - ICPAES, + charcoal (CPC-S) | 10C1 | https://raw.githack.com/ANZSoilData/def-au-scma/master/html/10-S/10C1.html |  | s:10 | http://anzsoil.org/def/au/scma/10C1 |  |  |  | https://raw.githack.com/ANZSoilData/def-au-scma/master/html/00frontmatter/00WARNING.html, https://raw.githack.com/ANZSoilData/def-au-scma/master/html/00frontmatter/03Abbreviations%20and%20acronyms.html | https://catalogue.nla.gov.au/Record/4854518
s:10D1 | sosa:Procedure, skos:Concept | Potassium Chloride - 40 Sulfur (KCl-40)-S | 10D1 | https://raw.githack.com/ANZSoilData/def-au-scma/master/html/10-S/10D1.html |  | s:10 | http://anzsoil.org/def/au/scma/10D1 |  |  |  | https://raw.githack.com/ANZSoilData/def-au-scma/master/html/00frontmatter/00WARNING.html, https://raw.githack.com/ANZSoilData/def-au-scma/master/html/00frontmatter/03Abbreviations%20and%20acronyms.html | https://catalogue.nla.gov.au/Record/4854518
s:11 | skos:Collection | Gypsum | 11 | https://raw.githack.com/ANZSoilData/def-au-scma/master/html/11-gypsum/11.html |  |  | http://anzsoil.org/def/au/scma/11 |  |  |  | https://raw.githack.com/ANZSoilData/def-au-scma/master/html/00frontmatter/00WARNING.html, https://raw.githack.com/ANZSoilData/def-au-scma/master/html/00frontmatter/03Abbreviations%20and%20acronyms.html | https://catalogue.nla.gov.au/Record/4854518
s:11A1 | sosa:Procedure, skos:Concept | Total gypsum | 11A1 | https://raw.githack.com/ANZSoilData/def-au-scma/master/html/11-gypsum/11A1.html |  | s:11 | http://anzsoil.org/def/au/scma/11A1 |  |  |  | https://raw.githack.com/ANZSoilData/def-au-scma/master/html/00frontmatter/00WARNING.html, https://raw.githack.com/ANZSoilData/def-au-scma/master/html/00frontmatter/03Abbreviations%20and%20acronyms.html | https://catalogue.nla.gov.au/Record/4854518
s:11A2 | sosa:Procedure, skos:Concept | Total gypsum by MIR reflectance spectroscopy | 11A2 | https://raw.githack.com/ANZSoilData/def-au-scma/master/html/11-gypsum/11A2.html |  | s:11 | http://anzsoil.org/def/au/scma/11A2 |  |  |  | https://raw.githack.com/ANZSoilData/def-au-scma/master/html/00frontmatter/00WARNING.html, https://raw.githack.com/ANZSoilData/def-au-scma/master/html/00frontmatter/03Abbreviations%20and%20acronyms.html | https://catalogue.nla.gov.au/Record/4854518
s:12 | skos:Collection | Micronutrients | 12 | https://raw.githack.com/ANZSoilData/def-au-scma/master/html/12-micronutrients/12.html |  |  | http://anzsoil.org/def/au/scma/12 |  |  |  | https://raw.githack.com/ANZSoilData/def-au-scma/master/html/00frontmatter/00WARNING.html, https://raw.githack.com/ANZSoilData/def-au-scma/master/html/00frontmatter/03Abbreviations%20and%20acronyms.html | https://catalogue.nla.gov.au/Record/4854518
s:12A1 | sosa:Procedure, skos:Concept | DTPA-extractable Cu, Zn, Mn and Fe | 12A1 | https://raw.githack.com/ANZSoilData/def-au-scma/master/html/12-micronutrients/12A1.html |  | s:12 | http://anzsoil.org/def/au/scma/12A1 |  |  |  | https://raw.githack.com/ANZSoilData/def-au-scma/master/html/00frontmatter/00WARNING.html, https://raw.githack.com/ANZSoilData/def-au-scma/master/html/00frontmatter/03Abbreviations%20and%20acronyms.html | https://catalogue.nla.gov.au/Record/4854518
s:12B1 | sosa:Procedure, skos:Concept | Ammonium bicarbonate/EDTA-extractable Cu and Zn | 12B1 | https://raw.githack.com/ANZSoilData/def-au-scma/master/html/12-micronutrients/12B1.html |  | s:12 | http://anzsoil.org/def/au/scma/12B1 |  |  |  | https://raw.githack.com/ANZSoilData/def-au-scma/master/html/00frontmatter/00WARNING.html, https://raw.githack.com/ANZSoilData/def-au-scma/master/html/00frontmatter/03Abbreviations%20and%20acronyms.html | https://catalogue.nla.gov.au/Record/4854518
s:12C1 | sosa:Procedure, skos:Concept | Calcium chloride-extractable B - manual colour | 12C1 | https://raw.githack.com/ANZSoilData/def-au-scma/master/html/12-micronutrients/12C1.html |  | s:12 | http://anzsoil.org/def/au/scma/12C1 |  |  |  | https://raw.githack.com/ANZSoilData/def-au-scma/master/html/00frontmatter/00WARNING.html, https://raw.githack.com/ANZSoilData/def-au-scma/master/html/00frontmatter/03Abbreviations%20and%20acronyms.html | https://catalogue.nla.gov.au/Record/4854518
s:12C2 | sosa:Procedure, skos:Concept | Calcium chloride-extractable B - ICPAES | 12C2 | https://raw.githack.com/ANZSoilData/def-au-scma/master/html/12-micronutrients/12C2.html |  | s:12 | http://anzsoil.org/def/au/scma/12C2 |  |  |  | https://raw.githack.com/ANZSoilData/def-au-scma/master/html/00frontmatter/00WARNING.html, https://raw.githack.com/ANZSoilData/def-au-scma/master/html/00frontmatter/03Abbreviations%20and%20acronyms.html | https://catalogue.nla.gov.au/Record/4854518
s:12D1 | sosa:Procedure, skos:Concept | 0.1 M HCl-extractable Cu, Zn, Mn and Fe | 12D1 | https://raw.githack.com/ANZSoilData/def-au-scma/master/html/12-micronutrients/12D1.html |  | s:12 | http://anzsoil.org/def/au/scma/12D1 |  |  |  | https://raw.githack.com/ANZSoilData/def-au-scma/master/html/00frontmatter/00WARNING.html, https://raw.githack.com/ANZSoilData/def-au-scma/master/html/00frontmatter/03Abbreviations%20and%20acronyms.html | https://catalogue.nla.gov.au/Record/4854518
s:12E1 | sosa:Procedure, skos:Concept | Calcium chloride-extractable Mo | 12E1 | https://raw.githack.com/ANZSoilData/def-au-scma/master/html/12-micronutrients/12E1.html |  | s:12 | http://anzsoil.org/def/au/scma/12E1 |  |  |  | https://raw.githack.com/ANZSoilData/def-au-scma/master/html/00frontmatter/00WARNING.html, https://raw.githack.com/ANZSoilData/def-au-scma/master/html/00frontmatter/03Abbreviations%20and%20acronyms.html | https://catalogue.nla.gov.au/Record/4854518
s:13 | skos:Collection | Extractable iron, aluminium and silicon | 13 | https://raw.githack.com/ANZSoilData/def-au-scma/master/html/13-extractable-Fe-Al-Si/13.html |  |  | http://anzsoil.org/def/au/scma/13 |  |  |  | https://raw.githack.com/ANZSoilData/def-au-scma/master/html/00frontmatter/00WARNING.html, https://raw.githack.com/ANZSoilData/def-au-scma/master/html/00frontmatter/03Abbreviations%20and%20acronyms.html | https://catalogue.nla.gov.au/Record/4854518
s:13A1 | sosa:Procedure, skos:Concept | Oxalate-extractable iron, aluminium and silicon | 13A1 | https://raw.githack.com/ANZSoilData/def-au-scma/master/html/13-extractable-Fe-Al-Si/13A1.html |  | s:13 | http://anzsoil.org/def/au/scma/13A1 |  |  |  | https://raw.githack.com/ANZSoilData/def-au-scma/master/html/00frontmatter/00WARNING.html, https://raw.githack.com/ANZSoilData/def-au-scma/master/html/00frontmatter/03Abbreviations%20and%20acronyms.html | https://catalogue.nla.gov.au/Record/4854518
s:13B1 | sosa:Procedure, skos:Concept | Pyrophosphate-extractable Fe and Al | 13B1 | https://raw.githack.com/ANZSoilData/def-au-scma/master/html/13-extractable-Fe-Al-Si/13B1.html |  | s:13 | http://anzsoil.org/def/au/scma/13B1 |  |  |  | https://raw.githack.com/ANZSoilData/def-au-scma/master/html/00frontmatter/00WARNING.html, https://raw.githack.com/ANZSoilData/def-au-scma/master/html/00frontmatter/03Abbreviations%20and%20acronyms.html | https://catalogue.nla.gov.au/Record/4854518
s:13C1 | sosa:Procedure, skos:Concept | Citrate/dihionite-extractable iron and aluminium | 13C1 | https://raw.githack.com/ANZSoilData/def-au-scma/master/html/13-extractable-Fe-Al-Si/13C1.html |  | s:13 | http://anzsoil.org/def/au/scma/13C1 |  |  |  | https://raw.githack.com/ANZSoilData/def-au-scma/master/html/00frontmatter/00WARNING.html, https://raw.githack.com/ANZSoilData/def-au-scma/master/html/00frontmatter/03Abbreviations%20and%20acronyms.html | https://catalogue.nla.gov.au/Record/4854518
s:13D | sosa:Procedure, skos:Concept | Acid-extractable soil silicon | 13D | https://raw.githack.com/ANZSoilData/def-au-scma/master/html/13-extractable-Fe-Al-Si/13D.html |  | s:13 | http://anzsoil.org/def/au/scma/13D |  |  |  | https://raw.githack.com/ANZSoilData/def-au-scma/master/html/00frontmatter/00WARNING.html, https://raw.githack.com/ANZSoilData/def-au-scma/master/html/00frontmatter/03Abbreviations%20and%20acronyms.html | https://catalogue.nla.gov.au/Record/4854518
s:13D1 | sosa:Procedure, skos:Concept | Acid-extractable soil silicon - automated colour | 13D1 | https://raw.githack.com/ANZSoilData/def-au-scma/master/html/13-extractable-Fe-Al-Si/13D1.html | s:13D | s:13 | http://anzsoil.org/def/au/scma/13D1 |  |  |  | https://raw.githack.com/ANZSoilData/def-au-scma/master/html/00frontmatter/00WARNING.html, https://raw.githack.com/ANZSoilData/def-au-scma/master/html/00frontmatter/03Abbreviations%20and%20acronyms.html | https://catalogue.nla.gov.au/Record/4854518
s:13D2 | sosa:Procedure, skos:Concept | Acid-extractable soil silicon - ICPAES | 13D2 | https://raw.githack.com/ANZSoilData/def-au-scma/master/html/13-extractable-Fe-Al-Si/13D2.html | s:13D | s:13 | http://anzsoil.org/def/au/scma/13D2 |  |  |  | https://raw.githack.com/ANZSoilData/def-au-scma/master/html/00frontmatter/00WARNING.html, https://raw.githack.com/ANZSoilData/def-au-scma/master/html/00frontmatter/03Abbreviations%20and%20acronyms.html | https://catalogue.nla.gov.au/Record/4854518
s:14 | skos:Collection | Saturation extracts | 14 | https://raw.githack.com/ANZSoilData/def-au-scma/master/html/14-saturation-extracts/14.html |  |  | http://anzsoil.org/def/au/scma/14 |  |  |  | https://raw.githack.com/ANZSoilData/def-au-scma/master/html/00frontmatter/00WARNING.html, https://raw.githack.com/ANZSoilData/def-au-scma/master/html/00frontmatter/03Abbreviations%20and%20acronyms.html | https://catalogue.nla.gov.au/Record/4854518
s:14A1 | sosa:Procedure, skos:Concept | Saturation extract - filter suction | 14A1 | https://raw.githack.com/ANZSoilData/def-au-scma/master/html/14-saturation-extracts/14A1.html |  | s:14 | http://anzsoil.org/def/au/scma/14A1 |  |  |  | https://raw.githack.com/ANZSoilData/def-au-scma/master/html/00frontmatter/00WARNING.html, https://raw.githack.com/ANZSoilData/def-au-scma/master/html/00frontmatter/03Abbreviations%20and%20acronyms.html | https://catalogue.nla.gov.au/Record/4854518
s:14A2 | sosa:Procedure, skos:Concept | Saturation extract -automatic extractor | 14A2 | https://raw.githack.com/ANZSoilData/def-au-scma/master/html/14-saturation-extracts/14A2.html |  | s:14 | http://anzsoil.org/def/au/scma/14A2 |  |  |  | https://raw.githack.com/ANZSoilData/def-au-scma/master/html/00frontmatter/00WARNING.html, https://raw.githack.com/ANZSoilData/def-au-scma/master/html/00frontmatter/03Abbreviations%20and%20acronyms.html | https://catalogue.nla.gov.au/Record/4854518
s:14A3 | sosa:Procedure, skos:Concept | Saturation extract - centrifuge, closed system | 14A3 | https://raw.githack.com/ANZSoilData/def-au-scma/master/html/14-saturation-extracts/14A3.html |  | s:14 | http://anzsoil.org/def/au/scma/14A3 |  |  |  | https://raw.githack.com/ANZSoilData/def-au-scma/master/html/00frontmatter/00WARNING.html, https://raw.githack.com/ANZSoilData/def-au-scma/master/html/00frontmatter/03Abbreviations%20and%20acronyms.html | https://catalogue.nla.gov.au/Record/4854518
s:14A4 | sosa:Procedure, skos:Concept | Saturation extract - centrifuge, Gillman | 14A4 | https://raw.githack.com/ANZSoilData/def-au-scma/master/html/14-saturation-extracts/14A4.html |  | s:14 | http://anzsoil.org/def/au/scma/14A4 |  |  |  | https://raw.githack.com/ANZSoilData/def-au-scma/master/html/00frontmatter/00WARNING.html, https://raw.githack.com/ANZSoilData/def-au-scma/master/html/00frontmatter/03Abbreviations%20and%20acronyms.html | https://catalogue.nla.gov.au/Record/4854518
s:14B1 | sosa:Procedure, skos:Concept | Electrical conductivity of SE (EC of SE) | 14B1 | https://raw.githack.com/ANZSoilData/def-au-scma/master/html/14-saturation-extracts/14B1.html |  | s:14 | http://anzsoil.org/def/au/scma/14B1 |  |  |  | https://raw.githack.com/ANZSoilData/def-au-scma/master/html/00frontmatter/00WARNING.html, https://raw.githack.com/ANZSoilData/def-au-scma/master/html/00frontmatter/03Abbreviations%20and%20acronyms.html | https://catalogue.nla.gov.au/Record/4854518
s:14C1 | sosa:Procedure, skos:Concept | pH of SE | 14C1 | https://raw.githack.com/ANZSoilData/def-au-scma/master/html/14-saturation-extracts/14C1.html |  | s:14 | http://anzsoil.org/def/au/scma/14C1 |  |  |  | https://raw.githack.com/ANZSoilData/def-au-scma/master/html/00frontmatter/00WARNING.html, https://raw.githack.com/ANZSoilData/def-au-scma/master/html/00frontmatter/03Abbreviations%20and%20acronyms.html | https://catalogue.nla.gov.au/Record/4854518
s:14D1 | sosa:Procedure, skos:Concept | Bicarbonate of SE and carbonate of SE - potentiometric titration | 14D1 | https://raw.githack.com/ANZSoilData/def-au-scma/master/html/14-saturation-extracts/14D1.html |  | s:14 | http://anzsoil.org/def/au/scma/14D1 |  |  |  | https://raw.githack.com/ANZSoilData/def-au-scma/master/html/00frontmatter/00WARNING.html, https://raw.githack.com/ANZSoilData/def-au-scma/master/html/00frontmatter/03Abbreviations%20and%20acronyms.html | https://catalogue.nla.gov.au/Record/4854518
s:14D2 | sosa:Procedure, skos:Concept | Bicarbonate of SE and carbonate of SE - indicator method | 14D2 | https://raw.githack.com/ANZSoilData/def-au-scma/master/html/14-saturation-extracts/14D2.html |  | s:14 | http://anzsoil.org/def/au/scma/14D2 |  |  |  | https://raw.githack.com/ANZSoilData/def-au-scma/master/html/00frontmatter/00WARNING.html, https://raw.githack.com/ANZSoilData/def-au-scma/master/html/00frontmatter/03Abbreviations%20and%20acronyms.html | https://catalogue.nla.gov.au/Record/4854518
s:14E1 | sosa:Procedure, skos:Concept | Chloride of SE - potentiometric titration | 14E1 | https://raw.githack.com/ANZSoilData/def-au-scma/master/html/14-saturation-extracts/14E1.html |  | s:14 | http://anzsoil.org/def/au/scma/14E1 |  |  |  | https://raw.githack.com/ANZSoilData/def-au-scma/master/html/00frontmatter/00WARNING.html, https://raw.githack.com/ANZSoilData/def-au-scma/master/html/00frontmatter/03Abbreviations%20and%20acronyms.html | https://catalogue.nla.gov.au/Record/4854518
s:14E2a | sosa:Procedure, skos:Concept | Chloride of SE - IC (chemical suppression of eluent conductivity) | 14E2a | https://raw.githack.com/ANZSoilData/def-au-scma/master/html/14-saturation-extracts/14E2a.html | s:14E2 | s:14 | http://anzsoil.org/def/au/scma/14E2a | s:14E2 |  |  | https://raw.githack.com/ANZSoilData/def-au-scma/master/html/00frontmatter/00WARNING.html, https://raw.githack.com/ANZSoilData/def-au-scma/master/html/00frontmatter/03Abbreviations%20and%20acronyms.html | https://catalogue.nla.gov.au/Record/4854518
s:14E2b | sosa:Procedure, skos:Concept | Chloride of SE - IC (single-column with electronic suppression of eluent conductivity) | 14E2b | https://raw.githack.com/ANZSoilData/def-au-scma/master/html/14-saturation-extracts/14E2b.html | s:14E2 | s:14 | http://anzsoil.org/def/au/scma/14E2b | s:14E2 |  |  | https://raw.githack.com/ANZSoilData/def-au-scma/master/html/00frontmatter/00WARNING.html, https://raw.githack.com/ANZSoilData/def-au-scma/master/html/00frontmatter/03Abbreviations%20and%20acronyms.html | https://catalogue.nla.gov.au/Record/4854518
s:14E3 | sosa:Procedure, skos:Concept | Chloride of SE - ICPAES | 14E3 | https://raw.githack.com/ANZSoilData/def-au-scma/master/html/14-saturation-extracts/14E3.html |  | s:14 | http://anzsoil.org/def/au/scma/14E3 |  |  |  | https://raw.githack.com/ANZSoilData/def-au-scma/master/html/00frontmatter/00WARNING.html, https://raw.githack.com/ANZSoilData/def-au-scma/master/html/00frontmatter/03Abbreviations%20and%20acronyms.html | https://catalogue.nla.gov.au/Record/4854518
s:14F1 | sosa:Procedure, skos:Concept | Sulfate-S of SE - ICPAES (plus P and soluble cations) | 14F1 | https://raw.githack.com/ANZSoilData/def-au-scma/master/html/14-saturation-extracts/14F1.html |  | s:14 | http://anzsoil.org/def/au/scma/14F1 |  |  |  | https://raw.githack.com/ANZSoilData/def-au-scma/master/html/00frontmatter/00WARNING.html, https://raw.githack.com/ANZSoilData/def-au-scma/master/html/00frontmatter/03Abbreviations%20and%20acronyms.html | https://catalogue.nla.gov.au/Record/4854518
s:14F2 | sosa:Procedure, skos:Concept | Sulfate-S of SE - turbidimetric | 14F2 | https://raw.githack.com/ANZSoilData/def-au-scma/master/html/14-saturation-extracts/14F2.html |  | s:14 | http://anzsoil.org/def/au/scma/14F2 |  |  |  | https://raw.githack.com/ANZSoilData/def-au-scma/master/html/00frontmatter/00WARNING.html, https://raw.githack.com/ANZSoilData/def-au-scma/master/html/00frontmatter/03Abbreviations%20and%20acronyms.html | https://catalogue.nla.gov.au/Record/4854518
s:14F3 | sosa:Procedure, skos:Concept | Sulfate-S of SE - gravimetric | 14F3 | https://raw.githack.com/ANZSoilData/def-au-scma/master/html/14-saturation-extracts/14F3.html |  | s:14 | http://anzsoil.org/def/au/scma/14F3 |  |  |  | https://raw.githack.com/ANZSoilData/def-au-scma/master/html/00frontmatter/00WARNING.html, https://raw.githack.com/ANZSoilData/def-au-scma/master/html/00frontmatter/03Abbreviations%20and%20acronyms.html | https://catalogue.nla.gov.au/Record/4854518
s:14F4 | sosa:Procedure, skos:Concept | Sulfate-S of SE - automated colour | 14F4 | https://raw.githack.com/ANZSoilData/def-au-scma/master/html/14-saturation-extracts/14F4.html |  | s:14 | http://anzsoil.org/def/au/scma/14F4 |  |  |  | https://raw.githack.com/ANZSoilData/def-au-scma/master/html/00frontmatter/00WARNING.html, https://raw.githack.com/ANZSoilData/def-au-scma/master/html/00frontmatter/03Abbreviations%20and%20acronyms.html | https://catalogue.nla.gov.au/Record/4854518
s:14F5a | sosa:Procedure, skos:Concept | Sulfate-S of SE - IC (chemical suppression of eluent conductivity) | 14F5a | https://raw.githack.com/ANZSoilData/def-au-scma/master/html/14-saturation-extracts/14F5a.html | s:14F5 | s:14 | http://anzsoil.org/def/au/scma/14F5a | s:14F5 |  |  | https://raw.githack.com/ANZSoilData/def-au-scma/master/html/00frontmatter/00WARNING.html, https://raw.githack.com/ANZSoilData/def-au-scma/master/html/00frontmatter/03Abbreviations%20and%20acronyms.html | https://catalogue.nla.gov.au/Record/4854518
s:14F5b | sosa:Procedure, skos:Concept | Sulfate-S of SE - IC (single-column with electronic suppression of eluent conductivity) | 14F5b | https://raw.githack.com/ANZSoilData/def-au-scma/master/html/14-saturation-extracts/14F5b.html | s:14F5 | s:14 | http://anzsoil.org/def/au/scma/14F5b | s:14F5 |  |  | https://raw.githack.com/ANZSoilData/def-au-scma/master/html/00frontmatter/00WARNING.html, https://raw.githack.com/ANZSoilData/def-au-scma/master/html/00frontmatter/03Abbreviations%20and%20acronyms.html | https://catalogue.nla.gov.au/Record/4854518
s:14G1 | sosa:Procedure, skos:Concept | Fluoride of SE - specific ion electrode | 14G1 | https://raw.githack.com/ANZSoilData/def-au-scma/master/html/14-saturation-extracts/14G1.html |  | s:14 | http://anzsoil.org/def/au/scma/14G1 |  |  |  | https://raw.githack.com/ANZSoilData/def-au-scma/master/html/00frontmatter/00WARNING.html, https://raw.githack.com/ANZSoilData/def-au-scma/master/html/00frontmatter/03Abbreviations%20and%20acronyms.html | https://catalogue.nla.gov.au/Record/4854518
s:14G2a | sosa:Procedure, skos:Concept | Fluoride of SE - IC (chemical suppression of eluent conductivity) | 14G2a | https://raw.githack.com/ANZSoilData/def-au-scma/master/html/14-saturation-extracts/14G2a.html | s:14G2 | s:14 | http://anzsoil.org/def/au/scma/14G2a | s:14G2 |  |  | https://raw.githack.com/ANZSoilData/def-au-scma/master/html/00frontmatter/00WARNING.html, https://raw.githack.com/ANZSoilData/def-au-scma/master/html/00frontmatter/03Abbreviations%20and%20acronyms.html | https://catalogue.nla.gov.au/Record/4854518
s:14G2b | sosa:Procedure, skos:Concept | Fluoride of SE - IC (single-column with electronic suppression of eluent conductivity) | 14G2b | https://raw.githack.com/ANZSoilData/def-au-scma/master/html/14-saturation-extracts/14G2b.html | s:14G2 | s:14 | http://anzsoil.org/def/au/scma/14G2b | s:14G2 |  |  | https://raw.githack.com/ANZSoilData/def-au-scma/master/html/00frontmatter/00WARNING.html, https://raw.githack.com/ANZSoilData/def-au-scma/master/html/00frontmatter/03Abbreviations%20and%20acronyms.html | https://catalogue.nla.gov.au/Record/4854518
s:14H1 | sosa:Procedure, skos:Concept | Soluble bases of SE (Ca, Mg, K, Na) | 14H1 | https://raw.githack.com/ANZSoilData/def-au-scma/master/html/14-saturation-extracts/14H1.html |  | s:14 | http://anzsoil.org/def/au/scma/14H1 |  |  |  | https://raw.githack.com/ANZSoilData/def-au-scma/master/html/00frontmatter/00WARNING.html, https://raw.githack.com/ANZSoilData/def-au-scma/master/html/00frontmatter/03Abbreviations%20and%20acronyms.html | https://catalogue.nla.gov.au/Record/4854518
s:15 | skos:Collection | Ion-exchange properties | 15 | https://raw.githack.com/ANZSoilData/def-au-scma/master/html/15-ion-exchange-properties/15.html |  |  | http://anzsoil.org/def/au/scma/15 |  |  |  | https://raw.githack.com/ANZSoilData/def-au-scma/master/html/00frontmatter/00WARNING.html, https://raw.githack.com/ANZSoilData/def-au-scma/master/html/00frontmatter/03Abbreviations%20and%20acronyms.html | https://catalogue.nla.gov.au/Record/4854518
s:15A1 | sosa:Procedure, skos:Concept | Exchangeable bases (Ca2+, Mg2+, Na+, K+) - 1 M ammonium chloride at pH 7.0, no pre-treatment for soluble salts | 15A1 | https://raw.githack.com/ANZSoilData/def-au-scma/master/html/15-ion-exchange-properties/15A1.html |  | s:15 | http://anzsoil.org/def/au/scma/15A1 |  |  |  | https://raw.githack.com/ANZSoilData/def-au-scma/master/html/00frontmatter/00WARNING.html, https://raw.githack.com/ANZSoilData/def-au-scma/master/html/00frontmatter/03Abbreviations%20and%20acronyms.html | https://catalogue.nla.gov.au/Record/4854518
s:15A2 | sosa:Procedure, skos:Concept | Exchangeable bases by 1 M ammonium chloride at pH 7.0, pre-treatment for soluble salts | 15A2 | https://raw.githack.com/ANZSoilData/def-au-scma/master/html/15-ion-exchange-properties/15A2.html |  | s:15 | http://anzsoil.org/def/au/scma/15A2 |  |  |  | https://raw.githack.com/ANZSoilData/def-au-scma/master/html/00frontmatter/00WARNING.html, https://raw.githack.com/ANZSoilData/def-au-scma/master/html/00frontmatter/03Abbreviations%20and%20acronyms.html | https://catalogue.nla.gov.au/Record/4854518
s:15A3 | sosa:Procedure, skos:Concept | Exchangeable bases - 1 M ammonium chloride at pH 7.0, adjusted for soluble Na+ | 15A3 | https://raw.githack.com/ANZSoilData/def-au-scma/master/html/15-ion-exchange-properties/15A3.html |  | s:15 | http://anzsoil.org/def/au/scma/15A3 |  |  |  | https://raw.githack.com/ANZSoilData/def-au-scma/master/html/00frontmatter/00WARNING.html, https://raw.githack.com/ANZSoilData/def-au-scma/master/html/00frontmatter/03Abbreviations%20and%20acronyms.html | https://catalogue.nla.gov.au/Record/4854518
s:15B1 | sosa:Procedure, skos:Concept | Exchangeable bases and cation exchange capacity - 1 M ammonium chloride at pH 7.0, no pre-treatment for soluble salts | 15B1 | https://raw.githack.com/ANZSoilData/def-au-scma/master/html/15-ion-exchange-properties/15B1.html |  | s:15 | http://anzsoil.org/def/au/scma/15B1 |  |  |  | https://raw.githack.com/ANZSoilData/def-au-scma/master/html/00frontmatter/00WARNING.html, https://raw.githack.com/ANZSoilData/def-au-scma/master/html/00frontmatter/03Abbreviations%20and%20acronyms.html | https://catalogue.nla.gov.au/Record/4854518
s:15B2 | sosa:Procedure, skos:Concept | Exchangeable bases and CEC - 1 M ammonium chloride at pH 7.0, pre-treatment for soluble salts | 15B2 | https://raw.githack.com/ANZSoilData/def-au-scma/master/html/15-ion-exchange-properties/15B2.html |  | s:15 | http://anzsoil.org/def/au/scma/15B2 |  |  |  | https://raw.githack.com/ANZSoilData/def-au-scma/master/html/00frontmatter/00WARNING.html, https://raw.githack.com/ANZSoilData/def-au-scma/master/html/00frontmatter/03Abbreviations%20and%20acronyms.html | https://catalogue.nla.gov.au/Record/4854518
s:15B3 | sosa:Procedure, skos:Concept | Exchangeable bases and CEC - 1 M ammonium chloride at pH 7.0, adjusted for soluble Na+ | 15B3 | https://raw.githack.com/ANZSoilData/def-au-scma/master/html/15-ion-exchange-properties/15B3.html |  | s:15 | http://anzsoil.org/def/au/scma/15B3 |  |  |  | https://raw.githack.com/ANZSoilData/def-au-scma/master/html/00frontmatter/00WARNING.html, https://raw.githack.com/ANZSoilData/def-au-scma/master/html/00frontmatter/03Abbreviations%20and%20acronyms.html | https://catalogue.nla.gov.au/Record/4854518
s:15C1 | sosa:Procedure, skos:Concept | Exchangeable bases and CEC - alcoholic 1 M ammonium chloride at pH 8.5, pre-treatment for soluble salts | 15C1 | https://raw.githack.com/ANZSoilData/def-au-scma/master/html/15-ion-exchange-properties/15C1.html |  | s:15 | http://anzsoil.org/def/au/scma/15C1 |  |  |  | https://raw.githack.com/ANZSoilData/def-au-scma/master/html/00frontmatter/00WARNING.html, https://raw.githack.com/ANZSoilData/def-au-scma/master/html/00frontmatter/03Abbreviations%20and%20acronyms.html | https://catalogue.nla.gov.au/Record/4854518
s:15C2 | sosa:Procedure, skos:Concept | Exchangeable divalent cations and CEC - by MIR diffuse reflectance spectroscopy | 15C2 | https://raw.githack.com/ANZSoilData/def-au-scma/master/html/15-ion-exchange-properties/15C2.html |  | s:15 | http://anzsoil.org/def/au/scma/15C2 |  |  |  | https://raw.githack.com/ANZSoilData/def-au-scma/master/html/00frontmatter/00WARNING.html, https://raw.githack.com/ANZSoilData/def-au-scma/master/html/00frontmatter/03Abbreviations%20and%20acronyms.html | https://catalogue.nla.gov.au/Record/4854518
s:15D1 | sosa:Procedure, skos:Concept | Exchangeable bases and CEC - 1 M ammonium acetate at pH 7.0, pre-treatment for soluble salts, manual leach | 15D1 | https://raw.githack.com/ANZSoilData/def-au-scma/master/html/15-ion-exchange-properties/15D1.html |  | s:15 | http://anzsoil.org/def/au/scma/15D1 |  |  |  | https://raw.githack.com/ANZSoilData/def-au-scma/master/html/00frontmatter/00WARNING.html, https://raw.githack.com/ANZSoilData/def-au-scma/master/html/00frontmatter/03Abbreviations%20and%20acronyms.html | https://catalogue.nla.gov.au/Record/4854518
s:15D2 | sosa:Procedure, skos:Concept | Exchangeable bases and CEC - 1 M ammonium acetate at pH 7.0, pre-treatment for soluble salts, automatic extractor | 15D2 | https://raw.githack.com/ANZSoilData/def-au-scma/master/html/15-ion-exchange-properties/15D2.html |  | s:15 | http://anzsoil.org/def/au/scma/15D2 |  |  |  | https://raw.githack.com/ANZSoilData/def-au-scma/master/html/00frontmatter/00WARNING.html, https://raw.githack.com/ANZSoilData/def-au-scma/master/html/00frontmatter/03Abbreviations%20and%20acronyms.html | https://catalogue.nla.gov.au/Record/4854518
s:15D3 | sosa:Procedure, skos:Concept | Exchangeable bases and CEC - 1 M ammonium acetate at pH 7.0, rapid method with no pre-treatment for soluble salts | 15D3 | https://raw.githack.com/ANZSoilData/def-au-scma/master/html/15-ion-exchange-properties/15D3.html |  | s:15 | http://anzsoil.org/def/au/scma/15D3 |  |  |  | https://raw.githack.com/ANZSoilData/def-au-scma/master/html/00frontmatter/00WARNING.html, https://raw.githack.com/ANZSoilData/def-au-scma/master/html/00frontmatter/03Abbreviations%20and%20acronyms.html | https://catalogue.nla.gov.au/Record/4854518
s:15E1 | sosa:Procedure, skos:Concept | Exchangeable bases, CEC and anion exchange capacity by compulsive exchange, no pre-treatment for soluble salts | 15E1 | https://raw.githack.com/ANZSoilData/def-au-scma/master/html/15-ion-exchange-properties/15E1.html |  | s:15 | http://anzsoil.org/def/au/scma/15E1 |  |  |  | https://raw.githack.com/ANZSoilData/def-au-scma/master/html/00frontmatter/00WARNING.html, https://raw.githack.com/ANZSoilData/def-au-scma/master/html/00frontmatter/03Abbreviations%20and%20acronyms.html | https://catalogue.nla.gov.au/Record/4854518
s:15E2 | sosa:Procedure, skos:Concept | Exchangeable bases, CEC and AEC by compulsive exchange, pre-treatment for soluble salts | 15E2 | https://raw.githack.com/ANZSoilData/def-au-scma/master/html/15-ion-exchange-properties/15E2.html |  | s:15 | http://anzsoil.org/def/au/scma/15E2 |  |  |  | https://raw.githack.com/ANZSoilData/def-au-scma/master/html/00frontmatter/00WARNING.html, https://raw.githack.com/ANZSoilData/def-au-scma/master/html/00frontmatter/03Abbreviations%20and%20acronyms.html | https://catalogue.nla.gov.au/Record/4854518
s:15E3 | sosa:Procedure, skos:Concept | Exchangeable bases, CEC and AEC by compulsive exchange, adjusted for soluble Na+ | 15E3 | https://raw.githack.com/ANZSoilData/def-au-scma/master/html/15-ion-exchange-properties/15E3.html |  | s:15 | http://anzsoil.org/def/au/scma/15E3 |  |  |  | https://raw.githack.com/ANZSoilData/def-au-scma/master/html/00frontmatter/00WARNING.html, https://raw.githack.com/ANZSoilData/def-au-scma/master/html/00frontmatter/03Abbreviations%20and%20acronyms.html | https://catalogue.nla.gov.au/Record/4854518
s:15F1 | sosa:Procedure, skos:Concept | Exchangeable bases by 0.01 M silver-thiourea (AgTU+) - no pre-treatment for soluble salts | 15F1 | https://raw.githack.com/ANZSoilData/def-au-scma/master/html/15-ion-exchange-properties/15F1.html |  | s:15 | http://anzsoil.org/def/au/scma/15F1 |  |  |  | https://raw.githack.com/ANZSoilData/def-au-scma/master/html/00frontmatter/00WARNING.html, https://raw.githack.com/ANZSoilData/def-au-scma/master/html/00frontmatter/03Abbreviations%20and%20acronyms.html | https://catalogue.nla.gov.au/Record/4854518
s:15F2 | sosa:Procedure, skos:Concept | Exchangeable aluminium by 0.01 M AgTU+ | 15F2 | https://raw.githack.com/ANZSoilData/def-au-scma/master/html/15-ion-exchange-properties/15F2.html |  | s:15 | http://anzsoil.org/def/au/scma/15F2 |  |  |  | https://raw.githack.com/ANZSoilData/def-au-scma/master/html/00frontmatter/00WARNING.html, https://raw.githack.com/ANZSoilData/def-au-scma/master/html/00frontmatter/03Abbreviations%20and%20acronyms.html | https://catalogue.nla.gov.au/Record/4854518
s:15F3 | sosa:Procedure, skos:Concept | Cation exchange capacity by 0.01 M AgTU+ [CEC AgTU] | 15F3 | https://raw.githack.com/ANZSoilData/def-au-scma/master/html/15-ion-exchange-properties/15F3.html |  | s:15 | http://anzsoil.org/def/au/scma/15F3 |  |  |  | https://raw.githack.com/ANZSoilData/def-au-scma/master/html/00frontmatter/00WARNING.html, https://raw.githack.com/ANZSoilData/def-au-scma/master/html/00frontmatter/03Abbreviations%20and%20acronyms.html | https://catalogue.nla.gov.au/Record/4854518
s:15G1 | sosa:Procedure, skos:Concept | Exchange acidity (H+ + Al3+) by 1 M potassium chloride | 15G1 | https://raw.githack.com/ANZSoilData/def-au-scma/master/html/15-ion-exchange-properties/15G1.html |  | s:15 | http://anzsoil.org/def/au/scma/15G1 |  |  |  | https://raw.githack.com/ANZSoilData/def-au-scma/master/html/00frontmatter/00WARNING.html, https://raw.githack.com/ANZSoilData/def-au-scma/master/html/00frontmatter/03Abbreviations%20and%20acronyms.html | https://catalogue.nla.gov.au/Record/4854518
s:15H1 | sosa:Procedure, skos:Concept | Exchange acidity by triethanolamine (TEA) | 15H1 | https://raw.githack.com/ANZSoilData/def-au-scma/master/html/15-ion-exchange-properties/15H1.html |  | s:15 | http://anzsoil.org/def/au/scma/15H1 |  |  |  | https://raw.githack.com/ANZSoilData/def-au-scma/master/html/00frontmatter/00WARNING.html, https://raw.githack.com/ANZSoilData/def-au-scma/master/html/00frontmatter/03Abbreviations%20and%20acronyms.html | https://catalogue.nla.gov.au/Record/4854518
s:15I1 | sosa:Procedure, skos:Concept | Cation exchange capacity measurement - distillation of NH+4 | 15I1 | https://raw.githack.com/ANZSoilData/def-au-scma/master/html/15-ion-exchange-properties/15I1.html |  | s:15 | http://anzsoil.org/def/au/scma/15I1 |  |  |  | https://raw.githack.com/ANZSoilData/def-au-scma/master/html/00frontmatter/00WARNING.html, https://raw.githack.com/ANZSoilData/def-au-scma/master/html/00frontmatter/03Abbreviations%20and%20acronyms.html | https://catalogue.nla.gov.au/Record/4854518
s:15I2 | sosa:Procedure, skos:Concept | Cation exchange capacity measurement - automated determination of NH+4 | 15I2 | https://raw.githack.com/ANZSoilData/def-au-scma/master/html/15-ion-exchange-properties/15I2.html |  | s:15 | http://anzsoil.org/def/au/scma/15I2 |  |  |  | https://raw.githack.com/ANZSoilData/def-au-scma/master/html/00frontmatter/00WARNING.html, https://raw.githack.com/ANZSoilData/def-au-scma/master/html/00frontmatter/03Abbreviations%20and%20acronyms.html | https://catalogue.nla.gov.au/Record/4854518
s:15I3 | sosa:Procedure, skos:Concept | Cation exchange capacity measurement - automated determination of NH+4 and Cl+ | 15I3 | https://raw.githack.com/ANZSoilData/def-au-scma/master/html/15-ion-exchange-properties/15I3.html |  | s:15 | http://anzsoil.org/def/au/scma/15I3 |  |  |  | https://raw.githack.com/ANZSoilData/def-au-scma/master/html/00frontmatter/00WARNING.html, https://raw.githack.com/ANZSoilData/def-au-scma/master/html/00frontmatter/03Abbreviations%20and%20acronyms.html | https://catalogue.nla.gov.au/Record/4854518
s:15I4 | sosa:Procedure, skos:Concept | Cation exchange capacity measurement - titration of NH+4 and Cl- | 15I4 | https://raw.githack.com/ANZSoilData/def-au-scma/master/html/15-ion-exchange-properties/15I4.html |  | s:15 | http://anzsoil.org/def/au/scma/15I4 |  |  |  | https://raw.githack.com/ANZSoilData/def-au-scma/master/html/00frontmatter/00WARNING.html, https://raw.githack.com/ANZSoilData/def-au-scma/master/html/00frontmatter/03Abbreviations%20and%20acronyms.html | https://catalogue.nla.gov.au/Record/4854518
s:15J1 | sosa:Procedure, skos:Concept | Effective cation exchange capacity (ECEC) | 15J1 | https://raw.githack.com/ANZSoilData/def-au-scma/master/html/15-ion-exchange-properties/15J1.html |  | s:15 | http://anzsoil.org/def/au/scma/15J1 |  |  |  | https://raw.githack.com/ANZSoilData/def-au-scma/master/html/00frontmatter/00WARNING.html, https://raw.githack.com/ANZSoilData/def-au-scma/master/html/00frontmatter/03Abbreviations%20and%20acronyms.html | https://catalogue.nla.gov.au/Record/4854518
s:15K1 | sosa:Procedure, skos:Concept | Cation exchange capacity - pH 8.2 (CEC pH 8.2) | 15K1 | https://raw.githack.com/ANZSoilData/def-au-scma/master/html/15-ion-exchange-properties/15K1.html |  | s:15 | http://anzsoil.org/def/au/scma/15K1 |  |  |  | https://raw.githack.com/ANZSoilData/def-au-scma/master/html/00frontmatter/00WARNING.html, https://raw.githack.com/ANZSoilData/def-au-scma/master/html/00frontmatter/03Abbreviations%20and%20acronyms.html | https://catalogue.nla.gov.au/Record/4854518
s:15L1 | sosa:Procedure, skos:Concept | Base saturation percentage (ESP) | 15L1 | https://raw.githack.com/ANZSoilData/def-au-scma/master/html/15-ion-exchange-properties/15L1.html |  | s:15 | http://anzsoil.org/def/au/scma/15L1 |  |  |  | https://raw.githack.com/ANZSoilData/def-au-scma/master/html/00frontmatter/00WARNING.html, https://raw.githack.com/ANZSoilData/def-au-scma/master/html/00frontmatter/03Abbreviations%20and%20acronyms.html | https://catalogue.nla.gov.au/Record/4854518
s:15M1 | sosa:Procedure, skos:Concept | Basic cation saturation ratios | 15M1 | https://raw.githack.com/ANZSoilData/def-au-scma/master/html/15-ion-exchange-properties/15M1.html |  | s:15 | http://anzsoil.org/def/au/scma/15M1 |  |  |  | https://raw.githack.com/ANZSoilData/def-au-scma/master/html/00frontmatter/00WARNING.html, https://raw.githack.com/ANZSoilData/def-au-scma/master/html/00frontmatter/03Abbreviations%20and%20acronyms.html | https://catalogue.nla.gov.au/Record/4854518
s:15N1 | sosa:Procedure, skos:Concept | Exchangeable Na+ percentage (ESP) | 15N1 | https://raw.githack.com/ANZSoilData/def-au-scma/master/html/15-ion-exchange-properties/15N1.html |  | s:15 | http://anzsoil.org/def/au/scma/15N1 |  |  |  | https://raw.githack.com/ANZSoilData/def-au-scma/master/html/00frontmatter/00WARNING.html, https://raw.githack.com/ANZSoilData/def-au-scma/master/html/00frontmatter/03Abbreviations%20and%20acronyms.html | https://catalogue.nla.gov.au/Record/4854518
s:15O1 | sosa:Procedure, skos:Concept | Percent Al saturation | 15O1 | https://raw.githack.com/ANZSoilData/def-au-scma/master/html/15-ion-exchange-properties/15O1.html |  | s:15 | http://anzsoil.org/def/au/scma/15O1 |  |  |  | https://raw.githack.com/ANZSoilData/def-au-scma/master/html/00frontmatter/00WARNING.html, https://raw.githack.com/ANZSoilData/def-au-scma/master/html/00frontmatter/03Abbreviations%20and%20acronyms.html | https://catalogue.nla.gov.au/Record/4854518
s:16 | skos:Collection | Lime requirement | 16 | https://raw.githack.com/ANZSoilData/def-au-scma/master/html/16-lime-requirement/16.html |  |  | http://anzsoil.org/def/au/scma/16 |  |  |  | https://raw.githack.com/ANZSoilData/def-au-scma/master/html/00frontmatter/00WARNING.html, https://raw.githack.com/ANZSoilData/def-au-scma/master/html/00frontmatter/03Abbreviations%20and%20acronyms.html | https://catalogue.nla.gov.au/Record/4854518
s:16A1 | sosa:Procedure, skos:Concept | Calculated lime rate - from exchangeable Al3+ | 16A1 | https://raw.githack.com/ANZSoilData/def-au-scma/master/html/16-lime-requirement/16A.html |  | s:16 | http://anzsoil.org/def/au/scma/16A1 |  |  |  | https://raw.githack.com/ANZSoilData/def-au-scma/master/html/00frontmatter/00WARNING.html, https://raw.githack.com/ANZSoilData/def-au-scma/master/html/00frontmatter/03Abbreviations%20and%20acronyms.html | https://catalogue.nla.gov.au/Record/4854518
s:16B1 | sosa:Procedure, skos:Concept | Calculated lime rate - Cregan | 16B1 | https://raw.githack.com/ANZSoilData/def-au-scma/master/html/16-lime-requirement/16B1.html |  | s:16 | http://anzsoil.org/def/au/scma/16B1 |  |  |  | https://raw.githack.com/ANZSoilData/def-au-scma/master/html/00frontmatter/00WARNING.html, https://raw.githack.com/ANZSoilData/def-au-scma/master/html/00frontmatter/03Abbreviations%20and%20acronyms.html | https://catalogue.nla.gov.au/Record/4854518
s:16C1 | sosa:Procedure, skos:Concept | Lime requirement - Mehlich single buffer | 16C1 | https://raw.githack.com/ANZSoilData/def-au-scma/master/html/16-lime-requirement/16C1.html |  | s:16 | http://anzsoil.org/def/au/scma/16C1 |  |  |  | https://raw.githack.com/ANZSoilData/def-au-scma/master/html/00frontmatter/00WARNING.html, https://raw.githack.com/ANZSoilData/def-au-scma/master/html/00frontmatter/03Abbreviations%20and%20acronyms.html | https://catalogue.nla.gov.au/Record/4854518
s:16D1 | sosa:Procedure, skos:Concept | Lime requirement - Dunn titration curves | 16D1 | https://raw.githack.com/ANZSoilData/def-au-scma/master/html/16-lime-requirement/16D1.html |  | s:16 | http://anzsoil.org/def/au/scma/16D1 |  |  |  | https://raw.githack.com/ANZSoilData/def-au-scma/master/html/00frontmatter/00WARNING.html, https://raw.githack.com/ANZSoilData/def-au-scma/master/html/00frontmatter/03Abbreviations%20and%20acronyms.html | https://catalogue.nla.gov.au/Record/4854518
s:17 | skos:Collection | Total miscellaneous elements | 17 | https://raw.githack.com/ANZSoilData/def-au-scma/master/html/17-total-miscellaneous-elements/17.html |  |  | http://anzsoil.org/def/au/scma/17 |  |  |  | https://raw.githack.com/ANZSoilData/def-au-scma/master/html/00frontmatter/00WARNING.html, https://raw.githack.com/ANZSoilData/def-au-scma/master/html/00frontmatter/03Abbreviations%20and%20acronyms.html | https://catalogue.nla.gov.au/Record/4854518
s:17A1 | sosa:Procedure, skos:Concept | Total elemental analysis of soils and sediments -X-ray fluorescence spectroscopy | 17A1 | https://raw.githack.com/ANZSoilData/def-au-scma/master/html/17-total-miscellaneous-elements/17A1.html |  | s:17 | http://anzsoil.org/def/au/scma/17A1 |  |  |  | https://raw.githack.com/ANZSoilData/def-au-scma/master/html/00frontmatter/00WARNING.html, https://raw.githack.com/ANZSoilData/def-au-scma/master/html/00frontmatter/03Abbreviations%20and%20acronyms.html | https://catalogue.nla.gov.au/Record/4854518
s:17A2 | sosa:Procedure, skos:Concept | Total elemental analysis of soils and sediments - microwave assisted digestion, with determination by atomic spectroscopy | 17A2 | https://raw.githack.com/ANZSoilData/def-au-scma/master/html/17-total-miscellaneous-elements/17A2.html |  | s:17 | http://anzsoil.org/def/au/scma/17A2 |  |  |  | https://raw.githack.com/ANZSoilData/def-au-scma/master/html/00frontmatter/00WARNING.html, https://raw.githack.com/ANZSoilData/def-au-scma/master/html/00frontmatter/03Abbreviations%20and%20acronyms.html | https://catalogue.nla.gov.au/Record/4854518
s:17B1 | sosa:Procedure, skos:Concept | Pseudo-total elemental analysis of soils and sediments - reverse aqua regia block digestion with determination by atomic spectroscopy | 17B1 | https://raw.githack.com/ANZSoilData/def-au-scma/master/html/17-total-miscellaneous-elements/17B1.html |  | s:17 | http://anzsoil.org/def/au/scma/17B1 |  |  |  | https://raw.githack.com/ANZSoilData/def-au-scma/master/html/00frontmatter/00WARNING.html, https://raw.githack.com/ANZSoilData/def-au-scma/master/html/00frontmatter/03Abbreviations%20and%20acronyms.html | https://catalogue.nla.gov.au/Record/4854518
s:17B2 | sosa:Procedure, skos:Concept | Pseudo-total elements of soils and sediments - reverse aqua regia microwave assisted digestion of sludges, soils and sediments, with determination by atomic spectroscopy | 17B2 | https://raw.githack.com/ANZSoilData/def-au-scma/master/html/17-total-miscellaneous-elements/17B2.html |  | s:17 | http://anzsoil.org/def/au/scma/17B2 |  |  |  | https://raw.githack.com/ANZSoilData/def-au-scma/master/html/00frontmatter/00WARNING.html, https://raw.githack.com/ANZSoilData/def-au-scma/master/html/00frontmatter/03Abbreviations%20and%20acronyms.html | https://catalogue.nla.gov.au/Record/4854518
s:17C1 | sosa:Procedure, skos:Concept | Pseudo-total elements of soils and sediments - conventional aqua regia block digestion and determination by atomic spectroscopy | 17C1 | https://raw.githack.com/ANZSoilData/def-au-scma/master/html/17-total-miscellaneous-elements/17C1.html |  | s:17 | http://anzsoil.org/def/au/scma/17C1 |  |  |  | https://raw.githack.com/ANZSoilData/def-au-scma/master/html/00frontmatter/00WARNING.html, https://raw.githack.com/ANZSoilData/def-au-scma/master/html/00frontmatter/03Abbreviations%20and%20acronyms.html | https://catalogue.nla.gov.au/Record/4854518
s:18 | skos:Collection | Miscellaneous extractable elements | 18 | https://raw.githack.com/ANZSoilData/def-au-scma/master/html/18-miscellaneous-extractable-elements/18.html |  |  | http://anzsoil.org/def/au/scma/18 |  |  |  | https://raw.githack.com/ANZSoilData/def-au-scma/master/html/00frontmatter/00WARNING.html, https://raw.githack.com/ANZSoilData/def-au-scma/master/html/00frontmatter/03Abbreviations%20and%20acronyms.html | https://catalogue.nla.gov.au/Record/4854518
s:18A1 | sosa:Procedure, skos:Concept | Bicarbonate-extractable K+ | 18A1 | https://raw.githack.com/ANZSoilData/def-au-scma/master/html/18-miscellaneous-extractable-elements/18A1.html |  | s:18 | http://anzsoil.org/def/au/scma/18A1 |  |  |  | https://raw.githack.com/ANZSoilData/def-au-scma/master/html/00frontmatter/00WARNING.html, https://raw.githack.com/ANZSoilData/def-au-scma/master/html/00frontmatter/03Abbreviations%20and%20acronyms.html | https://catalogue.nla.gov.au/Record/4854518
s:18B1 | sosa:Procedure, skos:Concept | Hydrochloric acid-extractable K+ | 18B1 | https://raw.githack.com/ANZSoilData/def-au-scma/master/html/18-miscellaneous-extractable-elements/18B1.html |  | s:18 | http://anzsoil.org/def/au/scma/18B1 |  |  |  | https://raw.githack.com/ANZSoilData/def-au-scma/master/html/00frontmatter/00WARNING.html, https://raw.githack.com/ANZSoilData/def-au-scma/master/html/00frontmatter/03Abbreviations%20and%20acronyms.html | https://catalogue.nla.gov.au/Record/4854518
s:18C1 | sosa:Procedure, skos:Concept | Boiling 0.1 nitric acid-extractable K+ | 18C1 | https://raw.githack.com/ANZSoilData/def-au-scma/master/html/18-miscellaneous-extractable-elements/18C1.html |  | s:18 | http://anzsoil.org/def/au/scma/18C1 |  |  |  | https://raw.githack.com/ANZSoilData/def-au-scma/master/html/00frontmatter/00WARNING.html, https://raw.githack.com/ANZSoilData/def-au-scma/master/html/00frontmatter/03Abbreviations%20and%20acronyms.html | https://catalogue.nla.gov.au/Record/4854518
s:18D1 | sosa:Procedure, skos:Concept | 0.1 M calcium chloride-extractable Cd | 18D1 | https://raw.githack.com/ANZSoilData/def-au-scma/master/html/18-miscellaneous-extractable-elements/18D1.html |  | s:18 | http://anzsoil.org/def/au/scma/18D1 |  |  |  | https://raw.githack.com/ANZSoilData/def-au-scma/master/html/00frontmatter/00WARNING.html, https://raw.githack.com/ANZSoilData/def-au-scma/master/html/00frontmatter/03Abbreviations%20and%20acronyms.html | https://catalogue.nla.gov.au/Record/4854518
s:18E1 | sosa:Procedure, skos:Concept | 0.01 M calcium chloride-extractable Cd | 18E1 | https://raw.githack.com/ANZSoilData/def-au-scma/master/html/18-miscellaneous-extractable-elements/18E1.html |  | s:18 | http://anzsoil.org/def/au/scma/18E1 |  |  |  | https://raw.githack.com/ANZSoilData/def-au-scma/master/html/00frontmatter/00WARNING.html, https://raw.githack.com/ANZSoilData/def-au-scma/master/html/00frontmatter/03Abbreviations%20and%20acronyms.html | https://catalogue.nla.gov.au/Record/4854518
s:18F | sosa:Procedure, skos:Concept | Mehlich 3 multi-element tests | 18F | https://raw.githack.com/ANZSoilData/def-au-scma/master/html/18-miscellaneous-extractable-elements/18F.html |  | s:18 | http://anzsoil.org/def/au/scma/18F |  |  |  | https://raw.githack.com/ANZSoilData/def-au-scma/master/html/00frontmatter/00WARNING.html, https://raw.githack.com/ANZSoilData/def-au-scma/master/html/00frontmatter/03Abbreviations%20and%20acronyms.html | https://catalogue.nla.gov.au/Record/4854518
s:18F1 | sosa:Procedure, skos:Concept | Mehlich 3-extractable elements (P, Ca, Mg, Na, K, Fe, Cu, Mn, Zn, B, S, Al) | 18F1 | https://raw.githack.com/ANZSoilData/def-au-scma/master/html/18-miscellaneous-extractable-elements/18F1.html | s:18F | s:18 | http://anzsoil.org/def/au/scma/18F1 |  |  |  | https://raw.githack.com/ANZSoilData/def-au-scma/master/html/00frontmatter/00WARNING.html, https://raw.githack.com/ANZSoilData/def-au-scma/master/html/00frontmatter/03Abbreviations%20and%20acronyms.html | https://catalogue.nla.gov.au/Record/4854518
s:18F2 | sosa:Procedure, skos:Concept | Mehlich 3 Extractable P - colour finish | 18F2 | https://raw.githack.com/ANZSoilData/def-au-scma/master/html/18-miscellaneous-extractable-elements/18F2.html | s:18F | s:18 | http://anzsoil.org/def/au/scma/18F2 |  |  |  | https://raw.githack.com/ANZSoilData/def-au-scma/master/html/00frontmatter/00WARNING.html, https://raw.githack.com/ANZSoilData/def-au-scma/master/html/00frontmatter/03Abbreviations%20and%20acronyms.html | https://catalogue.nla.gov.au/Record/4854518
s:18G1 | sosa:Procedure, skos:Concept | Reverse soil K+ by copper-modified sodium tetraphenylboron extraction (TBK 4h) | 18G1 | https://raw.githack.com/ANZSoilData/def-au-scma/master/html/18-miscellaneous-extractable-elements/18G1.html |  | s:18 | http://anzsoil.org/def/au/scma/18G1 |  |  |  | https://raw.githack.com/ANZSoilData/def-au-scma/master/html/00frontmatter/00WARNING.html, https://raw.githack.com/ANZSoilData/def-au-scma/master/html/00frontmatter/03Abbreviations%20and%20acronyms.html | https://catalogue.nla.gov.au/Record/4854518
s:19 | skos:Collection | Alkaline earth carbonates | 19 | https://raw.githack.com/ANZSoilData/def-au-scma/master/html/19-alkaline-earth-carbonates/19.html |  |  | http://anzsoil.org/def/au/scma/19 |  |  |  | https://raw.githack.com/ANZSoilData/def-au-scma/master/html/00frontmatter/00WARNING.html, https://raw.githack.com/ANZSoilData/def-au-scma/master/html/00frontmatter/03Abbreviations%20and%20acronyms.html | https://catalogue.nla.gov.au/Record/4854518
s:19A1 | sosa:Procedure, skos:Concept | Carbonates -rapid titration | 19A1 | https://raw.githack.com/ANZSoilData/def-au-scma/master/html/19-alkaline-earth-carbonates/19A1.html |  | s:19 | http://anzsoil.org/def/au/scma/19A1 |  |  |  | https://raw.githack.com/ANZSoilData/def-au-scma/master/html/00frontmatter/00WARNING.html, https://raw.githack.com/ANZSoilData/def-au-scma/master/html/00frontmatter/03Abbreviations%20and%20acronyms.html | https://catalogue.nla.gov.au/Record/4854518
s:19B | sosa:Procedure, skos:Concept | Carbonates by pressure change | 19B | https://raw.githack.com/ANZSoilData/def-au-scma/master/html/19-alkaline-earth-carbonates/19B.html |  | s:19 | http://anzsoil.org/def/au/scma/19B |  |  |  | https://raw.githack.com/ANZSoilData/def-au-scma/master/html/00frontmatter/00WARNING.html, https://raw.githack.com/ANZSoilData/def-au-scma/master/html/00frontmatter/03Abbreviations%20and%20acronyms.html | https://catalogue.nla.gov.au/Record/4854518
s:19B1 | sosa:Procedure, skos:Concept | Carbonates by pressure change - manometric | 19B1 | https://raw.githack.com/ANZSoilData/def-au-scma/master/html/19-alkaline-earth-carbonates/19B1.html | s:19B | s:19 | http://anzsoil.org/def/au/scma/19B1 |  |  |  | https://raw.githack.com/ANZSoilData/def-au-scma/master/html/00frontmatter/00WARNING.html, https://raw.githack.com/ANZSoilData/def-au-scma/master/html/00frontmatter/03Abbreviations%20and%20acronyms.html | https://catalogue.nla.gov.au/Record/4854518
s:19B2 | sosa:Procedure, skos:Concept | Carbonates by pressure change - transducer | 19B2 | https://raw.githack.com/ANZSoilData/def-au-scma/master/html/19-alkaline-earth-carbonates/19B2.html | s:19B | s:19 | http://anzsoil.org/def/au/scma/19B2 |  |  |  | https://raw.githack.com/ANZSoilData/def-au-scma/master/html/00frontmatter/00WARNING.html, https://raw.githack.com/ANZSoilData/def-au-scma/master/html/00frontmatter/03Abbreviations%20and%20acronyms.html | https://catalogue.nla.gov.au/Record/4854518
s:19C1 | sosa:Procedure, skos:Concept | Spot field test for the presence of soil carbonates with dilute HCl | 19C1 | https://raw.githack.com/ANZSoilData/def-au-scma/master/html/19-alkaline-earth-carbonates/19C1.html |  | s:19 | http://anzsoil.org/def/au/scma/19C1 |  |  |  | https://raw.githack.com/ANZSoilData/def-au-scma/master/html/00frontmatter/00WARNING.html, https://raw.githack.com/ANZSoilData/def-au-scma/master/html/00frontmatter/03Abbreviations%20and%20acronyms.html | https://catalogue.nla.gov.au/Record/4854518
s:19D1 | sosa:Procedure, skos:Concept | Field test for carbonates with dilute HCl and effervescence class assessment | 19D1 | https://raw.githack.com/ANZSoilData/def-au-scma/master/html/19-alkaline-earth-carbonates/19D1.html |  | s:19 | http://anzsoil.org/def/au/scma/19D1 |  |  |  | https://raw.githack.com/ANZSoilData/def-au-scma/master/html/00frontmatter/00WARNING.html, https://raw.githack.com/ANZSoilData/def-au-scma/master/html/00frontmatter/03Abbreviations%20and%20acronyms.html | https://catalogue.nla.gov.au/Record/4854518
s:20 | skos:Collection | Acid sulfate soils | 20 | https://raw.githack.com/ANZSoilData/def-au-scma/master/html/20-acid-sulfate-soils/20.html |  |  | http://anzsoil.org/def/au/scma/20 |  |  |  | https://raw.githack.com/ANZSoilData/def-au-scma/master/html/00frontmatter/00WARNING.html, https://raw.githack.com/ANZSoilData/def-au-scma/master/html/00frontmatter/03Abbreviations%20and%20acronyms.html | https://catalogue.nla.gov.au/Record/4854518
s:20A1 | sosa:Procedure, skos:Concept | Chromium reducible S (S CR) | 20A1 | https://raw.githack.com/ANZSoilData/def-au-scma/master/html/20-acid-sulfate-soils/20A1.html |  | s:20 | http://anzsoil.org/def/au/scma/20A1 |  |  |  | https://raw.githack.com/ANZSoilData/def-au-scma/master/html/00frontmatter/00WARNING.html, https://raw.githack.com/ANZSoilData/def-au-scma/master/html/00frontmatter/03Abbreviations%20and%20acronyms.html | https://catalogue.nla.gov.au/Record/4854518
s:20B1 | sosa:Procedure, skos:Concept | SPOCAS acid trail - titratable actual acidity (TAA) | 20B1 | https://raw.githack.com/ANZSoilData/def-au-scma/master/html/20-acid-sulfate-soils/20B1.html |  | s:20 | http://anzsoil.org/def/au/scma/20B1 |  |  |  | https://raw.githack.com/ANZSoilData/def-au-scma/master/html/00frontmatter/00WARNING.html, https://raw.githack.com/ANZSoilData/def-au-scma/master/html/00frontmatter/03Abbreviations%20and%20acronyms.html | https://catalogue.nla.gov.au/Record/4854518
s:20C1 | sosa:Procedure, skos:Concept | SPOCAS acid trail - titratable peroxide acidity (TPA) and Net (excess) Acid Neutralising Capacity (a-ANC E) | 20C1 | https://raw.githack.com/ANZSoilData/def-au-scma/master/html/20-acid-sulfate-soils/20C1.html |  | s:20 | http://anzsoil.org/def/au/scma/20C1 |  |  |  | https://raw.githack.com/ANZSoilData/def-au-scma/master/html/00frontmatter/00WARNING.html, https://raw.githack.com/ANZSoilData/def-au-scma/master/html/00frontmatter/03Abbreviations%20and%20acronyms.html | https://catalogue.nla.gov.au/Record/4854518
s:20D1 | sosa:Procedure, skos:Concept | 1 M KCl-extractable S, Ca and Mg | 20D1 | https://raw.githack.com/ANZSoilData/def-au-scma/master/html/20-acid-sulfate-soils/20D1.html |  | s:20 | http://anzsoil.org/def/au/scma/20D1 |  |  |  | https://raw.githack.com/ANZSoilData/def-au-scma/master/html/00frontmatter/00WARNING.html, https://raw.githack.com/ANZSoilData/def-au-scma/master/html/00frontmatter/03Abbreviations%20and%20acronyms.html | https://catalogue.nla.gov.au/Record/4854518
s:20E1 | sosa:Procedure, skos:Concept | 1 M KCl-extractable S, Ca and Mg after peroxide oxidation | 20E1 | https://raw.githack.com/ANZSoilData/def-au-scma/master/html/20-acid-sulfate-soils/20E1.html |  | s:20 | http://anzsoil.org/def/au/scma/20E1 |  |  |  | https://raw.githack.com/ANZSoilData/def-au-scma/master/html/00frontmatter/00WARNING.html, https://raw.githack.com/ANZSoilData/def-au-scma/master/html/00frontmatter/03Abbreviations%20and%20acronyms.html | https://catalogue.nla.gov.au/Record/4854518
s:20F1 | sosa:Procedure, skos:Concept | Sulfur - 4 M HCl extraction (S HCl), ICPAES finish | 20F1 | https://raw.githack.com/ANZSoilData/def-au-scma/master/html/20-acid-sulfate-soils/20F1.html |  | s:20 | http://anzsoil.org/def/au/scma/20F1 |  |  |  | https://raw.githack.com/ANZSoilData/def-au-scma/master/html/00frontmatter/00WARNING.html, https://raw.githack.com/ANZSoilData/def-au-scma/master/html/00frontmatter/03Abbreviations%20and%20acronyms.html | https://catalogue.nla.gov.au/Record/4854518
s:20F2 | sosa:Procedure, skos:Concept | Sulfur - 4 M HCl extraction (S HCl), ion chromatography finish | 20F2 | https://raw.githack.com/ANZSoilData/def-au-scma/master/html/20-acid-sulfate-soils/20F2.html |  | s:20 | http://anzsoil.org/def/au/scma/20F2 |  |  |  | https://raw.githack.com/ANZSoilData/def-au-scma/master/html/00frontmatter/00WARNING.html, https://raw.githack.com/ANZSoilData/def-au-scma/master/html/00frontmatter/03Abbreviations%20and%20acronyms.html | https://catalogue.nla.gov.au/Record/4854518
s:20G1 | sosa:Procedure, skos:Concept | Peroxide residual acid soluble sulfur (S RAS) | 20G1 | https://raw.githack.com/ANZSoilData/def-au-scma/master/html/20-acid-sulfate-soils/20G1.html |  | s:20 | http://anzsoil.org/def/au/scma/20G1 |  |  |  | https://raw.githack.com/ANZSoilData/def-au-scma/master/html/00frontmatter/00WARNING.html, https://raw.githack.com/ANZSoilData/def-au-scma/master/html/00frontmatter/03Abbreviations%20and%20acronyms.html | https://catalogue.nla.gov.au/Record/4854518
s:20H1 | sosa:Procedure, skos:Concept | Acid neutralising capacity - acid reacted and back titration (ANC BT) | 20H1 | https://raw.githack.com/ANZSoilData/def-au-scma/master/html/20-acid-sulfate-soils/20H1.html |  | s:20 | http://anzsoil.org/def/au/scma/20H1 |  |  |  | https://raw.githack.com/ANZSoilData/def-au-scma/master/html/00frontmatter/00WARNING.html, https://raw.githack.com/ANZSoilData/def-au-scma/master/html/00frontmatter/03Abbreviations%20and%20acronyms.html | https://catalogue.nla.gov.au/Record/4854518
s:20I1 | sosa:Procedure, skos:Concept | Acid neutralising capacity - from SPOCAS | 20I1 | https://raw.githack.com/ANZSoilData/def-au-scma/master/html/20-acid-sulfate-soils/20I1.html |  | s:20 | http://anzsoil.org/def/au/scma/20I1 |  |  |  | https://raw.githack.com/ANZSoilData/def-au-scma/master/html/00frontmatter/00WARNING.html, https://raw.githack.com/ANZSoilData/def-au-scma/master/html/00frontmatter/03Abbreviations%20and%20acronyms.html | https://catalogue.nla.gov.au/Record/4854518
s:20J1 | sosa:Procedure, skos:Concept | Field approximation of ASS hazard | 20J1 | https://raw.githack.com/ANZSoilData/def-au-scma/master/html/20-acid-sulfate-soils/20J1.html |  | s:20 | http://anzsoil.org/def/au/scma/20J1 |  |  |  | https://raw.githack.com/ANZSoilData/def-au-scma/master/html/00frontmatter/00WARNING.html, https://raw.githack.com/ANZSoilData/def-au-scma/master/html/00frontmatter/03Abbreviations%20and%20acronyms.html | https://catalogue.nla.gov.au/Record/4854518
s:20K1 | sosa:Procedure, skos:Concept | Quick field approximations of ASS presence and associated lime requirement for drain-spoil | 20K1 | https://raw.githack.com/ANZSoilData/def-au-scma/master/html/20-acid-sulfate-soils/20K1.html |  | s:20 | http://anzsoil.org/def/au/scma/20K1 |  |  |  | https://raw.githack.com/ANZSoilData/def-au-scma/master/html/00frontmatter/00WARNING.html, https://raw.githack.com/ANZSoilData/def-au-scma/master/html/00frontmatter/03Abbreviations%20and%20acronyms.html | https://catalogue.nla.gov.au/Record/4854518
Note on F25: [Threaded comment] Your version of Excel allows you to read this threaded comment; however, any edits to it will get removed if the file is opened in a newer version of Excel. Learn more: https://go.microsoft.com/fwlink/?linkid=870924 Comment: don't need both broader and narrower columns - they are generated by SKOS-Play! post-processing - https://skos-play.sparna.fr/play/convert#post-processings

## SWCM-1992
ConceptScheme URI | http://anzsoil.org/def/au/scma/swcm-1992
PREFIX | sosa | http://www.w3.org/ns/sosa/
PREFIX | s | http://anzsoil.org/def/au/scma/
PREFIX | sdo | https://schema.org/
PREFIX | dcterms | http://purl.org/dc/terms/
dcterms:title | Australian laboratory handbook of soil and water chemical methods
dcterms:description^^rdf:HTML | <p>This Concept Scheme is a machine-readable representation of the classifiers described in <a href='https://catalogue.nla.gov.au/Record/685915'>Australian Laboratory Handbook of Soil and Water Chemical Methods</a> (Rayment and Higginson 1992).</p>
dcterms:identifier^^xsd:anyURI | http://anzsoil.org/def/au/scma/swcm-1992
dcterms:created^^xsd:date | 2022-03-04
dcterms:modified^^xsd:date | 2022-03-09
dcterms:contributor | https://orcid.org/0000-0002-2991-2308
dcterms:contributor | https://orcid.org/0000-0002-3884-3420
dcterms:license | https://creativecommons.org/publicdomain/zero/1.0/
dcterms:source | https://catalogue.nla.gov.au/Record/685915
dcterms:isReplacedBy | http://anzsoil.org/def/au/scma/scma-2011
sdo:codeRepository | https://github.com/ANZSoilData/def-au-scma
On this sheet, the hierarchy is asserted using a list of cURIs in the skos:broader field
On this sheet, the collection membership is asserted using the inverse-skos:member field
URI | rdf:type | skos:prefLabel | skos:notation^^xsd:string | skos:definition | skos:broader | ^skos:member | dcterms:identifier^^xsd:anyURI | dcterms:isReplacedBy(separator=",") | skos:note | skos:historyNote | dcterms:source
s:01 | skos:Collection | Sampling and Sample Preparation | 01 |  |  |  | http://anzsoil.org/def/au/scma/01 |  | Retired in Soil Chemical Methods Australasia, Rayment G.E. and Lyons D.J. ISBN 9780643101364, URN:ISBN:978-0-643-10218-7 |  | https://catalogue.nla.gov.au/Record/685915
s:01A1 | sosa:Procedure, skos:Concept | Field sampling - soil and land use surveys | 01A1 | NEED SOME TEXT HERE |  | s:01 | http://anzsoil.org/def/au/scma/01A1 | owl:Nothing | Retired in Soil Chemical Methods Australasia, Rayment G.E. and Lyons D.J. ISBN 9780643101364, URN:ISBN:978-0-643-10218-8 |  | https://catalogue.nla.gov.au/Record/685915
s:01A2 | sosa:Procedure, skos:Concept | Field sampling - diagnostic | 01A2 | NEED SOME TEXT HERE |  | s:01 | http://anzsoil.org/def/au/scma/01A2 | owl:Nothing | Retired in Soil Chemical Methods Australasia, Rayment G.E. and Lyons D.J. ISBN 9780643101364, URN:ISBN:978-0-643-10218-9 |  | https://catalogue.nla.gov.au/Record/685915
s:01B1 | sosa:Procedure, skos:Concept | Laboratory preparation | 01B1 | NEED SOME TEXT HERE |  | s:01 | http://anzsoil.org/def/au/scma/01B1 | owl:Nothing | Retired in Soil Chemical Methods Australasia, Rayment G.E. and Lyons D.J. ISBN 9780643101364, URN:ISBN:978-0-643-10218-10 |  | https://catalogue.nla.gov.au/Record/685915
s:02 | skos:Collection | Sampling, preparation and moisture content | 02 |  |  |  | http://anzsoil.org/def/au/scma/02 |  |  |  | https://catalogue.nla.gov.au/Record/685915
s:02A1 | sosa:Procedure, skos:Concept | Air-dry moisture content | 02A1 |  |  | s:02 | http://anzsoil.org/def/au/scma/02A1 |  |  |  | https://catalogue.nla.gov.au/Record/685915
s:02B1 | sosa:Procedure, skos:Concept | As received moisture content | 02B1 |  |  | s:02 | http://anzsoil.org/def/au/scma/02B1 |  |  |  | https://catalogue.nla.gov.au/Record/685915
s:02C1 | sosa:Procedure, skos:Concept | Moisture content - 10 mm tension | 02C1 |  |  | s:02 | http://anzsoil.org/def/au/scma/02C1 |  |  |  | https://catalogue.nla.gov.au/Record/685915
s:02D1 | sosa:Procedure, skos:Concept | Moisture content - approximate saturation paste | 02D1 |  |  | s:02 | http://anzsoil.org/def/au/scma/02D1 |  |  |  | https://catalogue.nla.gov.au/Record/685915
s:03 | skos:Collection | Electrical conductivity, related attributes and redox potential | 03 |  |  |  | http://anzsoil.org/def/au/scma/03 |  |  |  | https://catalogue.nla.gov.au/Record/685915
s:03A1 | sosa:Procedure, skos:Concept | Electrical conductivity (EC) of 1:5 soil/water extract | 03A1 |  |  | s:03 | http://anzsoil.org/def/au/scma/03A1 |  |  |  | https://catalogue.nla.gov.au/Record/685915
s:03B1 | sosa:Procedure, skos:Concept | Estimated soluble salt concentration | 03B1 |  |  | s:03 | http://anzsoil.org/def/au/scma/03B1 |  |  |  | https://catalogue.nla.gov.au/Record/685915
s:03C1 | sosa:Procedure, skos:Concept | Estimated soil ionic strength | 03C1 |  |  | s:03 | http://anzsoil.org/def/au/scma/03C1 |  |  |  | https://catalogue.nla.gov.au/Record/685915
s:03D1 | sosa:Procedure, skos:Concept | Redox potential (Eh; field) | 03D1 |  |  | s:03 | http://anzsoil.org/def/au/scma/03D1 |  |  |  | https://catalogue.nla.gov.au/Record/685915
s:04 | skos:Collection | Soil pH | 04 |  |  |  | http://anzsoil.org/def/au/scma/04 |  |  |  | https://catalogue.nla.gov.au/Record/685915
s:04A1 | sosa:Procedure, skos:Concept | pH of a 1:5 soil/water suspension | 04A1 |  |  | s:04 | http://anzsoil.org/def/au/scma/04A1 |  |  |  | https://catalogue.nla.gov.au/Record/685915
s:04A2 | sosa:Procedure, skos:Concept | pH of a 1:1 soil/water suspension | 04A2 |  |  | s:04 | http://anzsoil.org/def/au/scma/04A2 |  |  |  | https://catalogue.nla.gov.au/Record/685915
s:04A3 | sosa:Procedure, skos:Concept | pH of a 1:2.5 soil/water suspension | 04A3 |  |  | s:04 | http://anzsoil.org/def/au/scma/04A3 |  |  |  | https://catalogue.nla.gov.au/Record/685915
s:04B1 | sosa:Procedure, skos:Concept | pH of 1:5 soil/0.01 M calcium chloride extract - direct (without stirring during measurement) | 04B1 |  |  | s:04 | http://anzsoil.org/def/au/scma/04B1 |  |  |  | https://catalogue.nla.gov.au/Record/685915
s:04B2 | sosa:Procedure, skos:Concept | pH of 1:5 soil/0.01 M calcium chloride extract - following method 4A1 (without stirring during measurement) | 04B2 |  |  | s:04 | http://anzsoil.org/def/au/scma/04B2 |  |  |  | https://catalogue.nla.gov.au/Record/685915
s:04B3 | sosa:Procedure, skos:Concept | pH of 1:5 soil/0.01 M calcium chloride extract -direct (without stirring during measurement) | 04B3 |  |  | s:04 | http://anzsoil.org/def/au/scma/04B3 |  |  |  | https://catalogue.nla.gov.au/Record/685915
s:04B4 | sosa:Procedure, skos:Concept | pH of 1:5 soil/0.01 M calcium chloride extract - following method 4A1 (with stirring during measurement) | 04B4 |  |  | s:04 | http://anzsoil.org/def/au/scma/04B4 |  |  |  | https://catalogue.nla.gov.au/Record/685915
s:04B5 | sosa:Procedure, skos:Concept | pH of 1:5 soil/0.01 M calcium chloride extract equivalent, by MIR reflectance spectroscopy | 04B5 |  |  | s:04 | http://anzsoil.org/def/au/scma/04B5 |  |  |  | https://catalogue.nla.gov.au/Record/685915
s:04C1 | sosa:Procedure, skos:Concept | pH of 1:5 soil/1M potassium chloride extract - direct (without stirring during measurement) | 04C1 |  |  | s:04 | http://anzsoil.org/def/au/scma/04C1 |  |  |  | https://catalogue.nla.gov.au/Record/685915
s:04C2 | sosa:Procedure, skos:Concept | pH of 1:5 soil/1M potassium chloride extract following method 4A1 (without stirring during measurement) | 04C2 |  |  | s:04 | http://anzsoil.org/def/au/scma/04C2 |  |  |  | https://catalogue.nla.gov.au/Record/685915
s:04C3 | sosa:Procedure, skos:Concept | pH of 1:5 soil/1M potassium chloride extract - direct (with stirring during measurement) | 04C3 |  |  | s:04 | http://anzsoil.org/def/au/scma/04C3 |  |  |  | https://catalogue.nla.gov.au/Record/685915
s:04C4 | sosa:Procedure, skos:Concept | pH of 1:5 soil 1M potassium chloride extract - following method 4A1 (with stirring during measurement) | 04C4 |  |  | s:04 | http://anzsoil.org/def/au/scma/04C4 |  |  |  | https://catalogue.nla.gov.au/Record/685915
s:04D1 | sosa:Procedure, skos:Concept | pH of sodium fluoride potential suspension and \'reactivity class\' | 04D1 |  |  | s:04 | http://anzsoil.org/def/au/scma/04D1 |  |  |  | https://catalogue.nla.gov.au/Record/685915
s:04E1 | sosa:Procedure, skos:Concept | pH of hydrogen peroxide extract | 04E1 |  |  | s:04 | http://anzsoil.org/def/au/scma/04E1 |  |  |  | https://catalogue.nla.gov.au/Record/685915
s:04F1 | sosa:Procedure, skos:Concept | pH change | 04F1 |  |  | s:04 | http://anzsoil.org/def/au/scma/04F1 |  |  |  | https://catalogue.nla.gov.au/Record/685915
s:04G1 | sosa:Procedure, skos:Concept | Field determination of pH | 04G1 |  |  | s:04 | http://anzsoil.org/def/au/scma/04G1 |  |  |  | https://catalogue.nla.gov.au/Record/685915
s:05 | skos:Collection | Soluble chloride | 05 |  |  |  | http://anzsoil.org/def/au/scma/05 |  |  |  | https://catalogue.nla.gov.au/Record/685915
s:05A1 | sosa:Procedure, skos:Concept | Chloride - 1:5 soil/water extract, potentiometric titration | 05A1 |  |  | s:05 | http://anzsoil.org/def/au/scma/05A1 |  |  |  | https://catalogue.nla.gov.au/Record/685915
s:05A2 | sosa:Procedure, skos:Concept | Chloride - 1:5 soil/water extract, automated colour | 05A2 | NEED SOME TEXT HERE |  | s:05 | http://anzsoil.org/def/au/scma/05A2 | s:05A2a , s:05A2b |  |  | https://catalogue.nla.gov.au/Record/685915
s:05A3a | sosa:Procedure, skos:Concept | Chloride - 1:5 soil/water extract, ion chromatography (chemical suppression of eluent conductivity) | 05A3a |  |  | s:05 | http://anzsoil.org/def/au/scma/05A3a |  |  |  | https://catalogue.nla.gov.au/Record/685915
s:05A3b | sosa:Procedure, skos:Concept | Chloride - 1:5 soil/water extract, ion chromatography (single-column with electronic suppression of eluent conductivity) | 05A3b |  |  | s:05 | http://anzsoil.org/def/au/scma/05A3b |  |  |  | https://catalogue.nla.gov.au/Record/685915
s:05A4 | sosa:Procedure, skos:Concept | Chloride - 1:5 soil/water extract ICPAES | 05A4 |  |  | s:05 | http://anzsoil.org/def/au/scma/05A4 |  |  |  | https://catalogue.nla.gov.au/Record/685915
s:06 | skos:Collection | Carbon | 06 |  |  |  | http://anzsoil.org/def/au/scma/06 |  |  |  | https://catalogue.nla.gov.au/Record/685915
s:06A1 | sosa:Procedure, skos:Concept | Organic C - W&B | 06A1 |  |  | s:06 | http://anzsoil.org/def/au/scma/06A1 |  |  |  | https://catalogue.nla.gov.au/Record/685915
s:06B1 | sosa:Procedure, skos:Concept | Total organic C - Heanes wet oxidisation | 06B1 |  |  | s:06 | http://anzsoil.org/def/au/scma/06B1 |  |  |  | https://catalogue.nla.gov.au/Record/685915
s:06B2 | sosa:Procedure, skos:Concept | Total organic C - Dumas high-temperature combustion | 06B2 |  |  | s:06 | http://anzsoil.org/def/au/scma/06B2 |  |  |  | https://catalogue.nla.gov.au/Record/685915
s:06B2a | sosa:Procedure, skos:Concept | Total organic C - Dumas high-temperature combustion, volumetric (no soil pretreatment) | 06B2a |  | s:06B2 | s:06 | http://anzsoil.org/def/au/scma/06B2a |  |  |  | https://catalogue.nla.gov.au/Record/685915
s:06B2b | sosa:Procedure, skos:Concept | Total organic C - Dumas high-temperature combustion, infrared/thermal conductivity detection (no soil pretreatment) | 06B2b |  | s:06B2 | s:06 | http://anzsoil.org/def/au/scma/06B2b |  |  |  | https://catalogue.nla.gov.au/Record/685915
s:06B3 | sosa:Procedure, skos:Concept | Total organic C - Dumas high-temperature combustion, infrared/thermal conductivity detection (with prior physical removal of charcoal and chemical removal of carbonates) | 06B3 |  |  | s:06 | http://anzsoil.org/def/au/scma/06B3 |  |  |  | https://catalogue.nla.gov.au/Record/685915
s:06B4 | sosa:Procedure, skos:Concept | Total organic C - infrared diffuse reflectance spectroscopy | 06B4 |  |  | s:06 | http://anzsoil.org/def/au/scma/06B4 |  |  |  | https://catalogue.nla.gov.au/Record/685915
s:06B4a | sosa:Procedure, skos:Concept | Total organic C - NIR reflectance spectroscopy | 06B4a |  | s:06B4 | s:06 | http://anzsoil.org/def/au/scma/06B4a |  |  |  | https://catalogue.nla.gov.au/Record/685915
s:06B4b | sosa:Procedure, skos:Concept | Total organic C - MIR reflectance spectroscopy | 06B4b |  | s:06B4 | s:06 | http://anzsoil.org/def/au/scma/06B4b |  |  |  | https://catalogue.nla.gov.au/Record/685915
s:06C1 | sosa:Procedure, skos:Concept | Particulate organic C (POC) | 06C1 |  |  | s:06 | http://anzsoil.org/def/au/scma/06C1 |  |  |  | https://catalogue.nla.gov.au/Record/685915
s:06D1 | sosa:Procedure, skos:Concept | Pyrophosphate-extractable C | 06D1 |  |  | s:06 | http://anzsoil.org/def/au/scma/06D1 |  |  |  | https://catalogue.nla.gov.au/Record/685915
s:06E1 | sosa:Procedure, skos:Concept | Potassium permanganate oxidisable C (PPOC) | 06E1 |  |  | s:06 | http://anzsoil.org/def/au/scma/06E1 |  |  |  | https://catalogue.nla.gov.au/Record/685915
s:06F1 | sosa:Procedure, skos:Concept | Charcoal-C | 06F1 |  |  | s:06 | http://anzsoil.org/def/au/scma/06F1 |  |  |  | https://catalogue.nla.gov.au/Record/685915
s:06G1 | sosa:Procedure, skos:Concept | Total organic matter, organic C, and carbonate by loss-on-ignition | 06G1 |  |  | s:06 | http://anzsoil.org/def/au/scma/06G1 |  |  |  | https://catalogue.nla.gov.au/Record/685915
s:07 | skos:Collection | Nitrogen | 07 |  |  |  | http://anzsoil.org/def/au/scma/07 |  |  |  | https://catalogue.nla.gov.au/Record/685915
s:07A1 | sosa:Procedure, skos:Concept | Total soil-N, semi micro Kjeldahl - steam distillation | 07A1 |  |  | s:07 | http://anzsoil.org/def/au/scma/07A1 |  |  |  | https://catalogue.nla.gov.au/Record/685915
s:07A2 | sosa:Procedure, skos:Concept | Total soil-N, semi micro Kjeldahl - automated colour¦Total nitrogen - semimicro Kjeldahl, automated colour | 07A2 | NEED SOME TEXT HERE |  | s:07 | http://anzsoil.org/def/au/scma/07A2 | s:07A2a , s:07A2b |  |  | https://catalogue.nla.gov.au/Record/685915
s:07A3 | sosa:Procedure, skos:Concept | Total soil-N (where nitrate >20 mg N/kg) - steam distillation | 07A3 |  |  | s:07 | http://anzsoil.org/def/au/scma/07A3 |  |  |  | https://catalogue.nla.gov.au/Record/685915
s:07A4 | sosa:Procedure, skos:Concept | Total-N (where nitrate >20 mg N/kg) - automated colour, continuous segmented flow/FIA | 07A4 |  |  | s:07 | http://anzsoil.org/def/au/scma/07A4 |  |  |  | https://catalogue.nla.gov.au/Record/685915
s:07A5 | sosa:Procedure, skos:Concept | Total soil-N - Dumas high-temperature combustion | 07A5 |  |  | s:07 | http://anzsoil.org/def/au/scma/07A5 |  |  |  | https://catalogue.nla.gov.au/Record/685915
s:07A6 | sosa:Procedure, skos:Concept | Total soil-N - infrared diffuse reflectance spectroscopy | 07A6 |  |  | s:07 | http://anzsoil.org/def/au/scma/07A6 |  |  |  | https://catalogue.nla.gov.au/Record/685915
s:07A6a | sosa:Procedure, skos:Concept | Total Soil-N - NIR diffuse reflectance spectroscopy | 07A6a |  | s:07A6 | s:07 | http://anzsoil.org/def/au/scma/07A6a |  |  |  | https://catalogue.nla.gov.au/Record/685915
s:07A6b | sosa:Procedure, skos:Concept | Total soil-N - MIR diffuse reflectance spectroscopy | 07A6b |  | s:07A6 | s:07 | http://anzsoil.org/def/au/scma/07A6b |  |  |  | https://catalogue.nla.gov.au/Record/685915
s:07B | sosa:Procedure, skos:Concept | Water-soluble nitrate-N | 07B |  |  | s:07 | http://anzsoil.org/def/au/scma/07B |  |  |  | https://catalogue.nla.gov.au/Record/685915
s:07B1 | sosa:Procedure, skos:Concept | Water-soluble nitrate-N - automated colour¦Water soluble nitrate - automated colour | 07B1 | NEED SOME TEXT HERE | s:07B | s:07 | http://anzsoil.org/def/au/scma/07B1 | s:07B1a , s:07B1b |  |  | https://catalogue.nla.gov.au/Record/685915
s:07B2 | sosa:Procedure, skos:Concept | Water-soluble nitrate-N - ion chromatography | 07B2 |  | s:07B | s:07 | http://anzsoil.org/def/au/scma/07B2 |  |  |  | https://catalogue.nla.gov.au/Record/685915
s:07C1 | sosa:Procedure, skos:Concept | Mineral-N 2 M KCl, steam distillation | 07C1 |  |  | s:07 | http://anzsoil.org/def/au/scma/07C1 |  |  |  | https://catalogue.nla.gov.au/Record/685915
s:07C1a | sosa:Procedure, skos:Concept | Ammonium-N (in presence or absence of nitrite) - steam distillation | 07C1a |  | s:07C1 | s:07 | http://anzsoil.org/def/au/scma/07C1a |  |  |  | https://catalogue.nla.gov.au/Record/685915
s:07C1b | sosa:Procedure, skos:Concept | (Nitrate + Nitrite)-N - steam distillation | 07C1b |  | s:07C1 | s:07 | http://anzsoil.org/def/au/scma/07C1b |  |  |  | https://catalogue.nla.gov.au/Record/685915
s:07C1c | sosa:Procedure, skos:Concept | (Ammonium + Nitrate + Nitrite)-N - steam distillation | 07C1c |  | s:07C1 | s:07 | http://anzsoil.org/def/au/scma/07C1c |  |  |  | https://catalogue.nla.gov.au/Record/685915
s:07C1d | sosa:Procedure, skos:Concept | (Ammonium + Nitrate)-N, in presence of nitrite - steam distillation | 07C1d |  | s:07C1 | s:07 | http://anzsoil.org/def/au/scma/07C1d |  |  |  | https://catalogue.nla.gov.au/Record/685915
s:07C1e | sosa:Procedure, skos:Concept | Nitrate-N, in presence of nitrite - steam distillation | 07C1e |  | s:07C1 | s:07 | http://anzsoil.org/def/au/scma/07C1e |  |  |  | https://catalogue.nla.gov.au/Record/685915
s:07C1f | sosa:Procedure, skos:Concept | Nitrate-N, in absence of nitrite - steam distillation | 07C1f |  | s:07C1 | s:07 | http://anzsoil.org/def/au/scma/07C1f |  |  |  | https://catalogue.nla.gov.au/Record/685915
s:07C1g | sosa:Procedure, skos:Concept | (Ammonium + Nitrate)-N, in absence of nitrite - steam distillation | 07C1g |  | s:07C1 | s:07 | http://anzsoil.org/def/au/scma/07C1g |  |  |  | https://catalogue.nla.gov.au/Record/685915
s:07C1h | sosa:Procedure, skos:Concept | Nitrite-N - steam distillation | 07C1h |  | s:07C1 | s:07 | http://anzsoil.org/def/au/scma/07C1h |  |  |  | https://catalogue.nla.gov.au/Record/685915
s:07C2 | sosa:Procedure, skos:Concept | Mineral-N 2 M KCl, automated colour¦mineral nitrogen with 2M KCl - automated colour | 07C2 | NEED SOME TEXT HERE |  | s:07 | http://anzsoil.org/def/au/scma/07C2 | s:07C2a , s:07C2b |  |  | https://catalogue.nla.gov.au/Record/685915
s:07D | sosa:Procedure, skos:Concept | Potentially mineralisable N (PMN) | 07D |  |  | s:07 | http://anzsoil.org/def/au/scma/07D |  |  |  | https://catalogue.nla.gov.au/Record/685915
s:07D1a | sosa:Procedure, skos:Concept | Potentially mineralisable N, hot-KCl extraction (PMN KCl) - automated colour, continuous segmented flow | 07D1a |  | s:07D | s:07 | http://anzsoil.org/def/au/scma/07D1a |  |  |  | https://catalogue.nla.gov.au/Record/685915
s:07D1b | sosa:Procedure, skos:Concept | Potentially mineralisable N, hot-KCl extraction (PMN KCl) - automated colour, FIA | 07D1b |  | s:07D | s:07 | http://anzsoil.org/def/au/scma/07D1b |  |  |  | https://catalogue.nla.gov.au/Record/685915
s:07D1c | sosa:Procedure, skos:Concept | Potentially mineralisable N, hot-KCl extraction (PMN KCl) - NIR diffuse reflectance spectroscopy | 07D1c |  | s:07D | s:07 | http://anzsoil.org/def/au/scma/07D1c |  |  |  | https://catalogue.nla.gov.au/Record/685915
s:07D2a | sosa:Procedure, skos:Concept | Potentially mineralisable N, anaerobic incubation - automated colour, continuous segmented flow | 07D2a |  | s:07D | s:07 | http://anzsoil.org/def/au/scma/07D2a |  |  |  | https://catalogue.nla.gov.au/Record/685915
s:07D2b | sosa:Procedure, skos:Concept | Potentially mineralisable N, anaerobic incubation - automated colour, FIA | 07D2b |  | s:07D | s:07 | http://anzsoil.org/def/au/scma/07D2b |  |  |  | https://catalogue.nla.gov.au/Record/685915
s:08 | skos:Collection | Carbon/nitrogen ratio | 08 |  |  |  | http://anzsoil.org/def/au/scma/08 |  |  |  | https://catalogue.nla.gov.au/Record/685915
s:08A1 | sosa:Procedure, skos:Concept | Total organic carbon/total nitrogen ratio | 08A1 |  |  | s:08 | http://anzsoil.org/def/au/scma/08A1 |  |  |  | https://catalogue.nla.gov.au/Record/685915
s:08B1 | sosa:Procedure, skos:Concept | Organic carbon - W&B/total nitrogen ratio | 08B1 |  |  | s:08 | http://anzsoil.org/def/au/scma/08B1 |  |  |  | https://catalogue.nla.gov.au/Record/685915
s:09 | skos:Collection | Phosphorus | 09 |  |  |  | http://anzsoil.org/def/au/scma/09 |  |  |  | https://catalogue.nla.gov.au/Record/685915
s:09A | sosa:Procedure, skos:Concept | Total P | 09A |  |  | s:09 | http://anzsoil.org/def/au/scma/09A |  |  |  | https://catalogue.nla.gov.au/Record/685915
s:09A1 | sosa:Procedure, skos:Concept | Total P - X-ray fluorescence | 09A1 |  | s:09A | s:09 | http://anzsoil.org/def/au/scma/09A1 |  |  |  | https://catalogue.nla.gov.au/Record/685915
s:09A2 | sosa:Procedure, skos:Concept | Total P - sodium carbonate fusion | 09A2 |  | s:09A | s:09 | http://anzsoil.org/def/au/scma/09A2 |  |  |  | https://catalogue.nla.gov.au/Record/685915
s:09A3a | sosa:Procedure, skos:Concept | Kjeldahl P (KP) - automated colour, FIA/continuous segmented flow | 09A3a |  | s:09A | s:09 | http://anzsoil.org/def/au/scma/09A3a |  |  |  | https://catalogue.nla.gov.au/Record/685915
s:09A3b | sosa:Procedure, skos:Concept | Kjeldahl P (KP) - ICPAES | 09A3b |  | s:09A | s:09 | http://anzsoil.org/def/au/scma/09A3b |  |  |  | https://catalogue.nla.gov.au/Record/685915
s:09B | sosa:Procedure, skos:Concept | Bicarbonate-extractable P (Colwell-P) | 09B |  |  | s:09 | http://anzsoil.org/def/au/scma/09B |  |  |  | https://catalogue.nla.gov.au/Record/685915
s:09B1 | sosa:Procedure, skos:Concept | Bicarbonate-extractable P (Colwell-P) - manual colour | 09B1 |  | s:09B | s:09 | http://anzsoil.org/def/au/scma/09B1 |  |  |  | https://catalogue.nla.gov.au/Record/685915
s:09B2 | sosa:Procedure, skos:Concept | Bicarbonate-extractable P (Colwell-P) - automated colour, continuous segmented flow/FIA | 09B2 |  | s:09B | s:09 | http://anzsoil.org/def/au/scma/09B2 |  |  |  | https://catalogue.nla.gov.au/Record/685915
s:09C | sosa:Procedure, skos:Concept | Olsen-extractable P (Olsen-P) | 09C |  |  | s:09 | http://anzsoil.org/def/au/scma/09C |  |  |  | https://catalogue.nla.gov.au/Record/685915
s:09C1 | sosa:Procedure, skos:Concept | Olsen-extractable P (Olsen-P) - manual colour | 09C1 |  | s:09C | s:09 | http://anzsoil.org/def/au/scma/09C1 |  |  |  | https://catalogue.nla.gov.au/Record/685915
s:09C2 | sosa:Procedure, skos:Concept | Olsen-extractable phosphorus - automated colour¦Olsen-extractable P (Olsen-P) - automated colour | 09C2 | NEED SOME TEXT HERE | s:09C | s:09 | http://anzsoil.org/def/au/scma/09C2 | s:09C2a , s:09C2b |  |  | https://catalogue.nla.gov.au/Record/685915
s:09D1 | sosa:Procedure, skos:Concept | Lactate-extractable P (Lactate-P) - manual colour | 09D1 |  |  | s:09 | http://anzsoil.org/def/au/scma/09D1 |  |  |  | https://catalogue.nla.gov.au/Record/685915
s:09E | sosa:Procedure, skos:Concept | Fluoride-extractable P (Bray-1 P) | 09E |  |  | s:09 | http://anzsoil.org/def/au/scma/09E |  |  |  | https://catalogue.nla.gov.au/Record/685915
s:09E1 | sosa:Procedure, skos:Concept | Fluoride-extractable P (Bray-1 P) - manual colour | 09E1 |  | s:09E | s:09 | http://anzsoil.org/def/au/scma/09E1 |  |  |  | https://catalogue.nla.gov.au/Record/685915
s:09E2 | sosa:Procedure, skos:Concept | Fluoride-extractable P (Bray-1 P) - continuous segmented flow/FIA automated colour | 09E2 |  | s:09E | s:09 | http://anzsoil.org/def/au/scma/09E2 |  |  |  | https://catalogue.nla.gov.au/Record/685915
s:09F1 | sosa:Procedure, skos:Concept | Calcium chloride-extractable P - manual colour | 09F1 |  |  | s:09 | http://anzsoil.org/def/au/scma/09F1 |  |  |  | https://catalogue.nla.gov.au/Record/685915
s:09F2 | sosa:Procedure, skos:Concept | Calcium chloride-extractable P - continuous segmented flow/FIA automated colour | 09F2 |  |  | s:09 | http://anzsoil.org/def/au/scma/09F2 |  |  |  | https://catalogue.nla.gov.au/Record/685915
s:09G1 | sosa:Procedure, skos:Concept | Acid-extractable P (BSES-P) - manual colour | 09G1 |  |  | s:09 | http://anzsoil.org/def/au/scma/09G1 |  |  |  | https://catalogue.nla.gov.au/Record/685915
s:09G2 | sosa:Procedure, skos:Concept | Acid-extractable P (BSES-P) - continuous segmented flow/FIA automated colour | 09G2 |  |  | s:09 | http://anzsoil.org/def/au/scma/09G2 |  |  |  | https://catalogue.nla.gov.au/Record/685915
s:09H1 | sosa:Procedure, skos:Concept | Anion Storage Capacity (previously P Retention) | 09H1 |  |  | s:09 | http://anzsoil.org/def/au/scma/09H1 |  |  |  | https://catalogue.nla.gov.au/Record/685915
s:09I | sosa:Procedure, skos:Concept | Phosphate Indices | 09I |  |  | s:09 | http://anzsoil.org/def/au/scma/09I |  |  |  | https://catalogue.nla.gov.au/Record/685915
s:09I1 | sosa:Procedure, skos:Concept | Phosphate Sorption Index | 09I1 |  | s:09I | s:09 | http://anzsoil.org/def/au/scma/09I1 |  |  |  | https://catalogue.nla.gov.au/Record/685915
s:09I2a | sosa:Procedure, skos:Concept | P buffer index - PBI (ColP) - Murphy and Riley¦P buffer index - PBI (ColP) | 09I2a |  | s:09I | s:09 | http://anzsoil.org/def/au/scma/09I2a |  |  |  | https://catalogue.nla.gov.au/Record/685915
s:09I2b | sosa:Procedure, skos:Concept | P buffer index - PBI (ColP)¦P buffer index - PBI (ColP) - ICPAES | 09I2b |  | s:09I | s:09 | http://anzsoil.org/def/au/scma/09I2b |  |  |  | https://catalogue.nla.gov.au/Record/685915
s:09I2c | sosa:Procedure, skos:Concept | P buffer index - PBI (ColP)¦P buffer index - PBI (ColP) - Vanadate | 09I2c |  | s:09I | s:09 | http://anzsoil.org/def/au/scma/09I2c |  |  |  | https://catalogue.nla.gov.au/Record/685915
s:09I3a | sosa:Procedure, skos:Concept | P buffer index - PBI (OlsenP)¦P buffer index - PBI (OlsenP) - Murphy and Riley | 09I3a |  | s:09I | s:09 | http://anzsoil.org/def/au/scma/09I3a |  |  |  | https://catalogue.nla.gov.au/Record/685915
s:09I3b | sosa:Procedure, skos:Concept | P buffer index - PBI (OlsenP)¦P buffer index - PBI (OlsenP) - ICPAES | 09I3b |  | s:09I | s:09 | http://anzsoil.org/def/au/scma/09I3b |  |  |  | https://catalogue.nla.gov.au/Record/685915
s:09I3c | sosa:Procedure, skos:Concept | P buffer index - PBI (OlsenP)¦P buffer index - PBI (OlsenP) - Vanadate | 09I3c |  | s:09I | s:09 | http://anzsoil.org/def/au/scma/09I3c |  |  |  | https://catalogue.nla.gov.au/Record/685915
s:09I4a | sosa:Procedure, skos:Concept | P buffer index - PBI (unadj) - Murphy and Riley¦P buffer index - PBI (unadj) | 09I4a |  | s:09I | s:09 | http://anzsoil.org/def/au/scma/09I4a |  |  |  | https://catalogue.nla.gov.au/Record/685915
s:09I4b | sosa:Procedure, skos:Concept | P buffer index - PBI (unadj) - ICPAES¦P buffer index - PBI (unadj) | 09I4b |  | s:09I | s:09 | http://anzsoil.org/def/au/scma/09I4b |  |  |  | https://catalogue.nla.gov.au/Record/685915
s:09I4c | sosa:Procedure, skos:Concept | P buffer index - PBI (unadj)¦P buffer index - PBI (unadj) - Vanadate | 09I4c |  | s:09I | s:09 | http://anzsoil.org/def/au/scma/09I4c |  |  |  | https://catalogue.nla.gov.au/Record/685915
s:09J | sosa:Procedure, skos:Concept | Phosphate sorption curve | 09J |  |  | s:09 | http://anzsoil.org/def/au/scma/09J |  |  |  | https://catalogue.nla.gov.au/Record/685915
s:09J1 | sosa:Procedure, skos:Concept | Phosphate sorption curve - manual colour | 09J1 |  | s:09J | s:09 | http://anzsoil.org/def/au/scma/09J1 |  |  |  | https://catalogue.nla.gov.au/Record/685915
s:09J2 | sosa:Procedure, skos:Concept | Phosphate sorption curve - continuous segmented flow/FIA automated colour | 09J2 |  | s:09J | s:09 | http://anzsoil.org/def/au/scma/09J2 |  |  |  | https://catalogue.nla.gov.au/Record/685915
s:09K | sosa:Procedure, skos:Concept | Environmental soil P tests | 09K |  |  | s:09 | http://anzsoil.org/def/au/scma/09K |  |  |  | https://catalogue.nla.gov.au/Record/685915
s:09K1a | sosa:Procedure, skos:Concept | Mehlich 3-P saturation ratio (M3PSR colour) [colormetric estimate of P] | 09K1a |  | s:09K | s:09 | http://anzsoil.org/def/au/scma/09K1a |  |  |  | https://catalogue.nla.gov.au/Record/685915
s:09K1b | sosa:Procedure, skos:Concept | Mehlich 3-P saturation ratio (M3PSR ICPAES) [ICPAES estimate of P] | 09K1b |  | s:09K | s:09 | http://anzsoil.org/def/au/scma/09K1b |  |  |  | https://catalogue.nla.gov.au/Record/685915
s:09K2 | sosa:Procedure, skos:Concept | Colwell-P/PBI (ColP) ratio | 09K2 |  | s:09K | s:09 | http://anzsoil.org/def/au/scma/09K2 |  |  |  | https://catalogue.nla.gov.au/Record/685915
s:10 | skos:Collection | Sulfur | 10 |  |  |  | http://anzsoil.org/def/au/scma/10 |  |  |  | https://catalogue.nla.gov.au/Record/685915
s:10A1 | sosa:Procedure, skos:Concept | Total S - X-ray fluorescence | 10A1 |  |  | s:10 | http://anzsoil.org/def/au/scma/10A1 |  |  |  | https://catalogue.nla.gov.au/Record/685915
s:10A2 | sosa:Procedure, skos:Concept | Total soil S - high-temperature combustion | 10A2 |  |  | s:10 | http://anzsoil.org/def/au/scma/10A2 |  |  |  | https://catalogue.nla.gov.au/Record/685915
s:10B | sosa:Procedure, skos:Concept | Calcium phosphate-extractable S | 10B |  |  | s:10 | http://anzsoil.org/def/au/scma/10B |  |  |  | https://catalogue.nla.gov.au/Record/685915
s:10B1 | sosa:Procedure, skos:Concept | Calcium phosphate-extractable S - manual distillation | 10B1 |  | s:10B | s:10 | http://anzsoil.org/def/au/scma/10B1 |  |  |  | https://catalogue.nla.gov.au/Record/685915
s:10B2 | sosa:Procedure, skos:Concept | Calcium phosphate-extractable S - automated distillation | 10B2 |  | s:10B | s:10 | http://anzsoil.org/def/au/scma/10B2 |  |  |  | https://catalogue.nla.gov.au/Record/685915
s:10B3 | sosa:Procedure, skos:Concept | Calcium phosphate-extractable S - ICPAES | 10B3 |  | s:10B | s:10 | http://anzsoil.org/def/au/scma/10B3 |  |  |  | https://catalogue.nla.gov.au/Record/685915
s:10B4 | sosa:Procedure, skos:Concept | Calcium phosphate-extractable S - ion chromatography | 10B4 |  | s:10B | s:10 | http://anzsoil.org/def/au/scma/10B4 |  |  |  | https://catalogue.nla.gov.au/Record/685915
s:10C1 | sosa:Procedure, skos:Concept | Calcium phosphate-extractable S - ICPAES, + charcoal (CPC-S) | 10C1 |  |  | s:10 | http://anzsoil.org/def/au/scma/10C1 |  |  |  | https://catalogue.nla.gov.au/Record/685915
s:10D1 | sosa:Procedure, skos:Concept | Potassium Chloride - 40 Sulfur (KCl-40)-S | 10D1 |  |  | s:10 | http://anzsoil.org/def/au/scma/10D1 |  |  |  | https://catalogue.nla.gov.au/Record/685915
s:11 | skos:Collection | Gypsum | 11 |  |  |  | http://anzsoil.org/def/au/scma/11 |  |  |  | https://catalogue.nla.gov.au/Record/685915
s:11A1 | sosa:Procedure, skos:Concept | Total gypsum | 11A1 |  |  | s:11 | http://anzsoil.org/def/au/scma/11A1 |  |  |  | https://catalogue.nla.gov.au/Record/685915
s:11A2 | sosa:Procedure, skos:Concept | Total gypsum by MIR reflectance spectroscopy | 11A2 |  |  | s:11 | http://anzsoil.org/def/au/scma/11A2 |  |  |  | https://catalogue.nla.gov.au/Record/685915
s:12 | skos:Collection | Micronutrients | 12 |  |  |  | http://anzsoil.org/def/au/scma/12 |  |  |  | https://catalogue.nla.gov.au/Record/685915
s:12A1 | sosa:Procedure, skos:Concept | DTPA-extractable Cu, Zn, Mn and Fe | 12A1 |  |  | s:12 | http://anzsoil.org/def/au/scma/12A1 |  |  |  | https://catalogue.nla.gov.au/Record/685915
s:12B1 | sosa:Procedure, skos:Concept | Ammonium bicarbonate/EDTA-extractable Cu and Zn | 12B1 |  |  | s:12 | http://anzsoil.org/def/au/scma/12B1 |  |  |  | https://catalogue.nla.gov.au/Record/685915
s:12C1 | sosa:Procedure, skos:Concept | Calcium chloride-extractable B - manual colour | 12C1 |  |  | s:12 | http://anzsoil.org/def/au/scma/12C1 |  |  |  | https://catalogue.nla.gov.au/Record/685915
s:12C2 | sosa:Procedure, skos:Concept | Calcium chloride-extractable B - ICPAES | 12C2 |  |  | s:12 | http://anzsoil.org/def/au/scma/12C2 |  |  |  | https://catalogue.nla.gov.au/Record/685915
s:12D1 | sosa:Procedure, skos:Concept | 0.1 M HCl-extractable Cu, Zn, Mn and Fe | 12D1 |  |  | s:12 | http://anzsoil.org/def/au/scma/12D1 |  |  |  | https://catalogue.nla.gov.au/Record/685915
s:12E1 | sosa:Procedure, skos:Concept | Calcium chloride-extractable Mo | 12E1 |  |  | s:12 | http://anzsoil.org/def/au/scma/12E1 |  |  |  | https://catalogue.nla.gov.au/Record/685915
s:13 | skos:Collection | Extractable iron, aluminium and silicon | 13 |  |  |  | http://anzsoil.org/def/au/scma/13 |  |  |  | https://catalogue.nla.gov.au/Record/685915
s:13A1 | sosa:Procedure, skos:Concept | Oxalate-extractable iron, aluminium and silicon | 13A1 |  |  | s:13 | http://anzsoil.org/def/au/scma/13A1 |  |  |  | https://catalogue.nla.gov.au/Record/685915
s:13B1 | sosa:Procedure, skos:Concept | Pyrophosphate-extractable Fe and Al | 13B1 |  |  | s:13 | http://anzsoil.org/def/au/scma/13B1 |  |  |  | https://catalogue.nla.gov.au/Record/685915
s:13C1 | sosa:Procedure, skos:Concept | Citrate/dihionite-extractable iron and aluminium | 13C1 |  |  | s:13 | http://anzsoil.org/def/au/scma/13C1 |  |  |  | https://catalogue.nla.gov.au/Record/685915
s:13D | sosa:Procedure, skos:Concept | Acid-extractable soil silicon | 13D |  |  | s:13 | http://anzsoil.org/def/au/scma/13D |  |  |  | https://catalogue.nla.gov.au/Record/685915
s:13D1 | sosa:Procedure, skos:Concept | Acid-extractable soil silicon - automated colour | 13D1 |  | s:13D | s:13 | http://anzsoil.org/def/au/scma/13D1 |  |  |  | https://catalogue.nla.gov.au/Record/685915
s:13D2 | sosa:Procedure, skos:Concept | Acid-extractable soil silicon - ICPAES | 13D2 |  | s:13D | s:13 | http://anzsoil.org/def/au/scma/13D2 |  |  |  | https://catalogue.nla.gov.au/Record/685915
s:14 | skos:Collection | Saturation extracts | 14 |  |  |  | http://anzsoil.org/def/au/scma/14 |  |  |  | https://catalogue.nla.gov.au/Record/685915
s:14A1 | sosa:Procedure, skos:Concept | Saturation extract - filter suction | 14A1 |  |  | s:14 | http://anzsoil.org/def/au/scma/14A1 |  |  |  | https://catalogue.nla.gov.au/Record/685915
s:14A2 | sosa:Procedure, skos:Concept | Saturation extract -automatic extractor | 14A2 |  |  | s:14 | http://anzsoil.org/def/au/scma/14A2 |  |  |  | https://catalogue.nla.gov.au/Record/685915
s:14A3 | sosa:Procedure, skos:Concept | Saturation extract - centrifuge, closed system | 14A3 |  |  | s:14 | http://anzsoil.org/def/au/scma/14A3 |  |  |  | https://catalogue.nla.gov.au/Record/685915
s:14A4 | sosa:Procedure, skos:Concept | Saturation extract - centrifuge, Gillman | 14A4 |  |  | s:14 | http://anzsoil.org/def/au/scma/14A4 |  |  |  | https://catalogue.nla.gov.au/Record/685915
s:14B1 | sosa:Procedure, skos:Concept | Electrical conductivity of SE (EC of SE) | 14B1 |  |  | s:14 | http://anzsoil.org/def/au/scma/14B1 |  |  |  | https://catalogue.nla.gov.au/Record/685915
s:14C1 | sosa:Procedure, skos:Concept | pH of SE | 14C1 |  |  | s:14 | http://anzsoil.org/def/au/scma/14C1 |  |  |  | https://catalogue.nla.gov.au/Record/685915
s:14D1 | sosa:Procedure, skos:Concept | Bicarbonate of SE and carbonate of SE - potentiometric titration | 14D1 |  |  | s:14 | http://anzsoil.org/def/au/scma/14D1 |  |  |  | https://catalogue.nla.gov.au/Record/685915
s:14D2 | sosa:Procedure, skos:Concept | Bicarbonate of SE and carbonate of SE - indicator method | 14D2 |  |  | s:14 | http://anzsoil.org/def/au/scma/14D2 |  |  |  | https://catalogue.nla.gov.au/Record/685915
s:14E1 | sosa:Procedure, skos:Concept | Chloride of SE - potentiometric titration | 14E1 |  |  | s:14 | http://anzsoil.org/def/au/scma/14E1 |  |  |  | https://catalogue.nla.gov.au/Record/685915
s:14E2 | sosa:Procedure, skos:Concept | Chloride (saturation extract) - ion chromotography¦Chloride of SE - IC | 14E2 | NEED SOME TEXT HERE |  | s:14 | http://anzsoil.org/def/au/scma/14E2 | s:14E2a , s:14E2b |  |  | https://catalogue.nla.gov.au/Record/685915
s:14E3 | sosa:Procedure, skos:Concept | Chloride of SE - ICPAES | 14E3 |  |  | s:14 | http://anzsoil.org/def/au/scma/14E3 |  |  |  | https://catalogue.nla.gov.au/Record/685915
s:14F1 | sosa:Procedure, skos:Concept | Sulfate-S of SE - ICPAES (plus P and soluble cations) | 14F1 |  |  | s:14 | http://anzsoil.org/def/au/scma/14F1 |  |  |  | https://catalogue.nla.gov.au/Record/685915
s:14F2 | sosa:Procedure, skos:Concept | Sulfate-S of SE - turbidimetric | 14F2 |  |  | s:14 | http://anzsoil.org/def/au/scma/14F2 |  |  |  | https://catalogue.nla.gov.au/Record/685915
s:14F3 | sosa:Procedure, skos:Concept | Sulfate-S of SE - gravimetric | 14F3 |  |  | s:14 | http://anzsoil.org/def/au/scma/14F3 |  |  |  | https://catalogue.nla.gov.au/Record/685915
s:14F4 | sosa:Procedure, skos:Concept | Sulfate-S of SE - automated colour | 14F4 |  |  | s:14 | http://anzsoil.org/def/au/scma/14F4 |  |  |  | https://catalogue.nla.gov.au/Record/685915
s:14F5 | sosa:Procedure, skos:Concept | Sulfate-S (saturation extract) - ion chromotography¦Sulfate-S of SE - IC | 14F5 | NEED SOME TEXT HERE |  | s:14 | http://anzsoil.org/def/au/scma/14F5 | s:14F5a , s:14F5b |  |  | https://catalogue.nla.gov.au/Record/685915
s:14G1 | sosa:Procedure, skos:Concept | Fluoride of SE - specific ion electrode | 14G1 |  |  | s:14 | http://anzsoil.org/def/au/scma/14G1 |  |  |  | https://catalogue.nla.gov.au/Record/685915
s:14G2 | sosa:Procedure, skos:Concept | Fluoride (saturation extract) - ion chromotography¦Fluoride of SE - IC | 14G2 | NEED SOME TEXT HERE |  | s:14 | http://anzsoil.org/def/au/scma/14G2 | s:14G2a , s:14G2b |  |  | https://catalogue.nla.gov.au/Record/685915
s:14H1 | sosa:Procedure, skos:Concept | Soluble bases of SE (Ca, Mg, K, Na) | 14H1 |  |  | s:14 | http://anzsoil.org/def/au/scma/14H1 |  |  |  | https://catalogue.nla.gov.au/Record/685915
s:15 | skos:Collection | Ion-exchange properties | 15 |  |  |  | http://anzsoil.org/def/au/scma/15 |  |  |  | https://catalogue.nla.gov.au/Record/685915
s:15A1 | sosa:Procedure, skos:Concept | Exchangeable bases (Ca2+, Mg2+, Na+, K+) - 1 M ammonium chloride at pH 7.0, no pre-treatment for soluble salts | 15A1 |  |  | s:15 | http://anzsoil.org/def/au/scma/15A1 |  |  |  | https://catalogue.nla.gov.au/Record/685915
s:15A2 | sosa:Procedure, skos:Concept | Exchangeable bases by 1 M ammonium chloride at pH 7.0, pre-treatment for soluble salts | 15A2 |  |  | s:15 | http://anzsoil.org/def/au/scma/15A2 |  |  |  | https://catalogue.nla.gov.au/Record/685915
s:15A3 | sosa:Procedure, skos:Concept | Exchangeable bases - 1 M ammonium chloride at pH 7.0, adjusted for soluble Na+ | 15A3 |  |  | s:15 | http://anzsoil.org/def/au/scma/15A3 |  |  |  | https://catalogue.nla.gov.au/Record/685915
s:15B1 | sosa:Procedure, skos:Concept | Exchangeable bases and cation exchange capacity - 1 M ammonium chloride at pH 7.0, no pre-treatment for soluble salts | 15B1 |  |  | s:15 | http://anzsoil.org/def/au/scma/15B1 |  |  |  | https://catalogue.nla.gov.au/Record/685915
s:15B2 | sosa:Procedure, skos:Concept | Exchangeable bases and CEC - 1 M ammonium chloride at pH 7.0, pre-treatment for soluble salts | 15B2 |  |  | s:15 | http://anzsoil.org/def/au/scma/15B2 |  |  |  | https://catalogue.nla.gov.au/Record/685915
s:15B3 | sosa:Procedure, skos:Concept | Exchangeable bases and CEC - 1 M ammonium chloride at pH 7.0, adjusted for soluble Na+ | 15B3 |  |  | s:15 | http://anzsoil.org/def/au/scma/15B3 |  |  |  | https://catalogue.nla.gov.au/Record/685915
s:15C1 | sosa:Procedure, skos:Concept | Exchangeable bases and CEC - alcoholic 1 M ammonium chloride at pH 8.5, pre-treatment for soluble salts | 15C1 |  |  | s:15 | http://anzsoil.org/def/au/scma/15C1 |  |  |  | https://catalogue.nla.gov.au/Record/685915
s:15C2 | sosa:Procedure, skos:Concept | Exchangeable divalent cations and CEC - by MIR diffuse reflectance spectroscopy | 15C2 |  |  | s:15 | http://anzsoil.org/def/au/scma/15C2 |  |  |  | https://catalogue.nla.gov.au/Record/685915
s:15D1 | sosa:Procedure, skos:Concept | Exchangeable bases and CEC - 1 M ammonium acetate at pH 7.0, pre-treatment for soluble salts, manual leach | 15D1 |  |  | s:15 | http://anzsoil.org/def/au/scma/15D1 |  |  |  | https://catalogue.nla.gov.au/Record/685915
s:15D2 | sosa:Procedure, skos:Concept | Exchangeable bases and CEC - 1 M ammonium acetate at pH 7.0, pre-treatment for soluble salts, automatic extractor | 15D2 |  |  | s:15 | http://anzsoil.org/def/au/scma/15D2 |  |  |  | https://catalogue.nla.gov.au/Record/685915
s:15D3 | sosa:Procedure, skos:Concept | Exchangeable bases and CEC - 1 M ammonium acetate at pH 7.0, rapid method with no pre-treatment for soluble salts | 15D3 |  |  | s:15 | http://anzsoil.org/def/au/scma/15D3 |  |  |  | https://catalogue.nla.gov.au/Record/685915
s:15E1 | sosa:Procedure, skos:Concept | Exchangeable bases, CEC and anion exchange capacity by compulsive exchange, no pre-treatment for soluble salts | 15E1 |  |  | s:15 | http://anzsoil.org/def/au/scma/15E1 |  |  |  | https://catalogue.nla.gov.au/Record/685915
s:15E2 | sosa:Procedure, skos:Concept | Exchangeable bases, CEC and AEC by compulsive exchange, pre-treatment for soluble salts | 15E2 |  |  | s:15 | http://anzsoil.org/def/au/scma/15E2 |  |  |  | https://catalogue.nla.gov.au/Record/685915
s:15E3 | sosa:Procedure, skos:Concept | Exchangeable bases, CEC and AEC by compulsive exchange, adjusted for soluble Na+ | 15E3 |  |  | s:15 | http://anzsoil.org/def/au/scma/15E3 |  |  |  | https://catalogue.nla.gov.au/Record/685915
s:15F1 | sosa:Procedure, skos:Concept | Exchangeable bases by 0.01 M silver-thiourea (AgTU+) - no pre-treatment for soluble salts | 15F1 |  |  | s:15 | http://anzsoil.org/def/au/scma/15F1 |  |  |  | https://catalogue.nla.gov.au/Record/685915
s:15F2 | sosa:Procedure, skos:Concept | Exchangeable aluminium by 0.01 M AgTU+ | 15F2 |  |  | s:15 | http://anzsoil.org/def/au/scma/15F2 |  |  |  | https://catalogue.nla.gov.au/Record/685915
s:15F3 | sosa:Procedure, skos:Concept | Cation exchange capacity by 0.01 M AgTU+ [CEC AgTU] | 15F3 |  |  | s:15 | http://anzsoil.org/def/au/scma/15F3 |  |  |  | https://catalogue.nla.gov.au/Record/685915
s:15G1 | sosa:Procedure, skos:Concept | Exchange acidity (H+ + Al3+) by 1 M potassium chloride | 15G1 |  |  | s:15 | http://anzsoil.org/def/au/scma/15G1 |  |  |  | https://catalogue.nla.gov.au/Record/685915
s:15H1 | sosa:Procedure, skos:Concept | Exchange acidity by triethanolamine (TEA) | 15H1 |  |  | s:15 | http://anzsoil.org/def/au/scma/15H1 |  |  |  | https://catalogue.nla.gov.au/Record/685915
s:15I1 | sosa:Procedure, skos:Concept | Cation exchange capacity measurement - distillation of NH+4 | 15I1 |  |  | s:15 | http://anzsoil.org/def/au/scma/15I1 |  |  |  | https://catalogue.nla.gov.au/Record/685915
s:15I2 | sosa:Procedure, skos:Concept | Cation exchange capacity measurement - automated determination of NH+4 | 15I2 |  |  | s:15 | http://anzsoil.org/def/au/scma/15I2 |  |  |  | https://catalogue.nla.gov.au/Record/685915
s:15I3 | sosa:Procedure, skos:Concept | Cation exchange capacity measurement - automated determination of NH+4 and Cl+ | 15I3 |  |  | s:15 | http://anzsoil.org/def/au/scma/15I3 |  |  |  | https://catalogue.nla.gov.au/Record/685915
s:15I4 | sosa:Procedure, skos:Concept | Cation exchange capacity measurement - titration of NH+4 and Cl- | 15I4 |  |  | s:15 | http://anzsoil.org/def/au/scma/15I4 |  |  |  | https://catalogue.nla.gov.au/Record/685915
s:15J1 | sosa:Procedure, skos:Concept | Effective cation exchange capacity (ECEC) | 15J1 |  |  | s:15 | http://anzsoil.org/def/au/scma/15J1 |  |  |  | https://catalogue.nla.gov.au/Record/685915
s:15K1 | sosa:Procedure, skos:Concept | Cation exchange capacity - pH 8.2 (CEC pH 8.2) | 15K1 |  |  | s:15 | http://anzsoil.org/def/au/scma/15K1 |  |  |  | https://catalogue.nla.gov.au/Record/685915
s:15L1 | sosa:Procedure, skos:Concept | Base saturation percentage (ESP) | 15L1 |  |  | s:15 | http://anzsoil.org/def/au/scma/15L1 |  |  |  | https://catalogue.nla.gov.au/Record/685915
s:15M1 | sosa:Procedure, skos:Concept | Basic cation saturation ratios | 15M1 |  |  | s:15 | http://anzsoil.org/def/au/scma/15M1 |  |  |  | https://catalogue.nla.gov.au/Record/685915
s:15N1 | sosa:Procedure, skos:Concept | Exchangeable Na+ percentage (ESP) | 15N1 |  |  | s:15 | http://anzsoil.org/def/au/scma/15N1 |  |  |  | https://catalogue.nla.gov.au/Record/685915
s:15O1 | sosa:Procedure, skos:Concept | Percent Al saturation | 15O1 |  |  | s:15 | http://anzsoil.org/def/au/scma/15O1 |  |  |  | https://catalogue.nla.gov.au/Record/685915
s:16 | skos:Collection | Lime requirement | 16 |  |  |  | http://anzsoil.org/def/au/scma/16 |  |  |  | https://catalogue.nla.gov.au/Record/685915
s:16A1 | sosa:Procedure, skos:Concept | Calculated lime rate - from exchangeable Al3+ | 16A1 |  |  | s:16 | http://anzsoil.org/def/au/scma/16A1 |  |  |  | https://catalogue.nla.gov.au/Record/685915
s:16B1 | sosa:Procedure, skos:Concept | Calculated lime rate - Cregan | 16B1 |  |  | s:16 | http://anzsoil.org/def/au/scma/16B1 |  |  |  | https://catalogue.nla.gov.au/Record/685915
s:16C1 | sosa:Procedure, skos:Concept | Lime requirement - Mehlich single buffer | 16C1 |  |  | s:16 | http://anzsoil.org/def/au/scma/16C1 |  |  |  | https://catalogue.nla.gov.au/Record/685915
s:16D1 | sosa:Procedure, skos:Concept | Lime requirement - Dunn titration curves | 16D1 |  |  | s:16 | http://anzsoil.org/def/au/scma/16D1 |  |  |  | https://catalogue.nla.gov.au/Record/685915
s:17 | skos:Collection | Total miscellaneous elements | 17 |  |  |  | http://anzsoil.org/def/au/scma/17 |  |  |  | https://catalogue.nla.gov.au/Record/685915
s:17A1 | sosa:Procedure, skos:Concept | Total elemental analysis of soils and sediments -X-ray fluorescence spectroscopy | 17A1 |  |  | s:17 | http://anzsoil.org/def/au/scma/17A1 |  |  |  | https://catalogue.nla.gov.au/Record/685915
s:17A2 | sosa:Procedure, skos:Concept | Total elemental analysis of soils and sediments - microwave assisted digestion, with determination by atomic spectroscopy | 17A2 |  |  | s:17 | http://anzsoil.org/def/au/scma/17A2 |  |  |  | https://catalogue.nla.gov.au/Record/685915
s:17B1 | sosa:Procedure, skos:Concept | Pseudo-total elemental analysis of soils and sediments - reverse aqua regia block digestion with determination by atomic spectroscopy | 17B1 |  |  | s:17 | http://anzsoil.org/def/au/scma/17B1 |  |  |  | https://catalogue.nla.gov.au/Record/685915
s:17B2 | sosa:Procedure, skos:Concept | Pseudo-total elements of soils and sediments - reverse aqua regia microwave assisted digestion of sludges, soils and sediments, with determination by atomic spectroscopy | 17B2 |  |  | s:17 | http://anzsoil.org/def/au/scma/17B2 |  |  |  | https://catalogue.nla.gov.au/Record/685915
s:17C1 | sosa:Procedure, skos:Concept | Pseudo-total elements of soils and sediments - conventional aqua regia block digestion and determination by atomic spectroscopy | 17C1 |  |  | s:17 | http://anzsoil.org/def/au/scma/17C1 |  |  |  | https://catalogue.nla.gov.au/Record/685915
s:18 | skos:Collection | Miscellaneous extractable elements | 18 |  |  |  | http://anzsoil.org/def/au/scma/18 |  |  |  | https://catalogue.nla.gov.au/Record/685915
s:18A1 | sosa:Procedure, skos:Concept | Bicarbonate-extractable K+ | 18A1 |  |  | s:18 | http://anzsoil.org/def/au/scma/18A1 |  |  |  | https://catalogue.nla.gov.au/Record/685915
s:18B1 | sosa:Procedure, skos:Concept | Hydrochloric acid-extractable K+ | 18B1 |  |  | s:18 | http://anzsoil.org/def/au/scma/18B1 |  |  |  | https://catalogue.nla.gov.au/Record/685915
s:18C1 | sosa:Procedure, skos:Concept | Boiling 0.1 nitric acid-extractable K+ | 18C1 |  |  | s:18 | http://anzsoil.org/def/au/scma/18C1 |  |  |  | https://catalogue.nla.gov.au/Record/685915
s:18D1 | sosa:Procedure, skos:Concept | 0.1 M calcium chloride-extractable Cd | 18D1 |  |  | s:18 | http://anzsoil.org/def/au/scma/18D1 |  |  |  | https://catalogue.nla.gov.au/Record/685915
s:18E1 | sosa:Procedure, skos:Concept | 0.01 M calcium chloride-extractable Cd | 18E1 |  |  | s:18 | http://anzsoil.org/def/au/scma/18E1 |  |  |  | https://catalogue.nla.gov.au/Record/685915
s:18F | sosa:Procedure, skos:Concept | Mehlich 3 multi-element tests | 18F |  |  | s:18 | http://anzsoil.org/def/au/scma/18F |  |  |  | https://catalogue.nla.gov.au/Record/685915
s:18F1 | sosa:Procedure, skos:Concept | Mehlich 3-extractable elements (P, Ca, Mg, Na, K, Fe, Cu, Mn, Zn, B, S, Al) | 18F1 |  | s:18F | s:18 | http://anzsoil.org/def/au/scma/18F1 |  |  |  | https://catalogue.nla.gov.au/Record/685915
s:18F2 | sosa:Procedure, skos:Concept | Mehlich 3 Extractable P - colour finish | 18F2 |  | s:18F | s:18 | http://anzsoil.org/def/au/scma/18F2 |  |  |  | https://catalogue.nla.gov.au/Record/685915
s:18G1 | sosa:Procedure, skos:Concept | Reverse soil K+ by copper-modified sodium tetraphenylboron extraction (TBK 4h) | 18G1 |  |  | s:18 | http://anzsoil.org/def/au/scma/18G1 |  |  |  | https://catalogue.nla.gov.au/Record/685915
s:19 | skos:Collection | Alkaline earth carbonates | 19 |  |  |  | http://anzsoil.org/def/au/scma/19 |  |  |  | https://catalogue.nla.gov.au/Record/685915
s:19A1 | sosa:Procedure, skos:Concept | Carbonates -rapid titration | 19A1 |  |  | s:19 | http://anzsoil.org/def/au/scma/19A1 |  |  |  | https://catalogue.nla.gov.au/Record/685915
s:19B | sosa:Procedure, skos:Concept | Carbonates by pressure change | 19B |  |  | s:19 | http://anzsoil.org/def/au/scma/19B |  |  |  | https://catalogue.nla.gov.au/Record/685915
s:19B1 | sosa:Procedure, skos:Concept | Carbonates by pressure change - manometric | 19B1 |  | s:19B | s:19 | http://anzsoil.org/def/au/scma/19B1 |  |  |  | https://catalogue.nla.gov.au/Record/685915
s:19B2 | sosa:Procedure, skos:Concept | Carbonates by pressure change - transducer | 19B2 |  | s:19B | s:19 | http://anzsoil.org/def/au/scma/19B2 |  |  |  | https://catalogue.nla.gov.au/Record/685915
s:19C1 | sosa:Procedure, skos:Concept | Spot field test for the presence of soil carbonates with dilute HCl | 19C1 |  |  | s:19 | http://anzsoil.org/def/au/scma/19C1 |  |  |  | https://catalogue.nla.gov.au/Record/685915
s:19D1 | sosa:Procedure, skos:Concept | Field test for carbonates with dilute HCl and effervescence class assessment | 19D1 |  |  | s:19 | http://anzsoil.org/def/au/scma/19D1 |  |  |  | https://catalogue.nla.gov.au/Record/685915
s:20 | skos:Collection | Acid sulfate soils | 20 |  |  |  | http://anzsoil.org/def/au/scma/20 |  |  |  | https://catalogue.nla.gov.au/Record/685915
s:20A1 | sosa:Procedure, skos:Concept | Chromium reducible S (S CR) | 20A1 |  |  | s:20 | http://anzsoil.org/def/au/scma/20A1 |  |  |  | https://catalogue.nla.gov.au/Record/685915
s:20B1 | sosa:Procedure, skos:Concept | SPOCAS acid trail - titratable actual acidity (TAA) | 20B1 |  |  | s:20 | http://anzsoil.org/def/au/scma/20B1 |  |  |  | https://catalogue.nla.gov.au/Record/685915
s:20C1 | sosa:Procedure, skos:Concept | SPOCAS acid trail - titratable peroxide acidity (TPA) and Net (excess) Acid Neutralising Capacity (a-ANC E) | 20C1 |  |  | s:20 | http://anzsoil.org/def/au/scma/20C1 |  |  |  | https://catalogue.nla.gov.au/Record/685915
s:20D1 | sosa:Procedure, skos:Concept | 1 M KCl-extractable S, Ca and Mg | 20D1 |  |  | s:20 | http://anzsoil.org/def/au/scma/20D1 |  |  |  | https://catalogue.nla.gov.au/Record/685915
s:20E1 | sosa:Procedure, skos:Concept | 1 M KCl-extractable S, Ca and Mg after peroxide oxidation | 20E1 |  |  | s:20 | http://anzsoil.org/def/au/scma/20E1 |  |  |  | https://catalogue.nla.gov.au/Record/685915
s:20F1 | sosa:Procedure, skos:Concept | Sulfur - 4 M HCl extraction (S HCl), ICPAES finish | 20F1 |  |  | s:20 | http://anzsoil.org/def/au/scma/20F1 |  |  |  | https://catalogue.nla.gov.au/Record/685915
s:20F2 | sosa:Procedure, skos:Concept | Sulfur - 4 M HCl extraction (S HCl), ion chromatography finish | 20F2 |  |  | s:20 | http://anzsoil.org/def/au/scma/20F2 |  |  |  | https://catalogue.nla.gov.au/Record/685915
s:20G1 | sosa:Procedure, skos:Concept | Peroxide residual acid soluble sulfur (S RAS) | 20G1 |  |  | s:20 | http://anzsoil.org/def/au/scma/20G1 |  |  |  | https://catalogue.nla.gov.au/Record/685915
s:20H1 | sosa:Procedure, skos:Concept | Acid neutralising capacity - acid reacted and back titration (ANC BT) | 20H1 |  |  | s:20 | http://anzsoil.org/def/au/scma/20H1 |  |  |  | https://catalogue.nla.gov.au/Record/685915
s:20I1 | sosa:Procedure, skos:Concept | Acid neutralising capacity - from SPOCAS | 20I1 |  |  | s:20 | http://anzsoil.org/def/au/scma/20I1 |  |  |  | https://catalogue.nla.gov.au/Record/685915
s:20J1 | sosa:Procedure, skos:Concept | Field approximation of ASS hazard | 20J1 |  |  | s:20 | http://anzsoil.org/def/au/scma/20J1 |  |  |  | https://catalogue.nla.gov.au/Record/685915
s:20K1 | sosa:Procedure, skos:Concept | Quick field approximations of ASS presence and associated lime requirement for drain-spoil | 20K1 |  |  | s:20 | http://anzsoil.org/def/au/scma/20K1 |  |  |  | https://catalogue.nla.gov.au/Record/685915
Note on F21: [Threaded comment] Your version of Excel allows you to read this threaded comment; however, any edits to it will get removed if the file is opened in a newer version of Excel. Learn more: https://go.microsoft.com/fwlink/?linkid=870924 Comment: don't need both broader and narrower columns - they are generated by SKOS-Play! post-processing - https://skos-play.sparna.fr/play/convert#post-processings