## soil-profile
ConceptScheme URI | http://anzsoil.org/def/au/scma
PREFIX | sosa | http://www.w3.org/ns/sosa/
PREFIX | s | http://anzsoil.org/def/au/scma/
PREFIX | sdo | https://schema.org/
PREFIX | dcterms | http://purl.org/dc/terms/
dcterms:title | Soil chemical methods - Australasia
dcterms:description^^rdf:HTML | <p>This register contains a machine-readable representation of the classifiers described in <a href='https://www.publish.csiro.au/book/6418'>Soil Chemical Methods Australasia</a> 1. (2011), by George E Rayment and David J Lyons. These comprise the laboratory and field chemical tests relevant to Australasia and beyond. </p> <p>Supersedes Australian Laboratory Handbook of Soil and Water Chemical Methods (Rayment and Higginson 1992) while retaining method codes and other strengths of that Handbook. This register includes the method codes from Rayment and Higginson (1992) that were made redundant or superseded by new codes in George E Rayment and David J Lyons (2011).</p>
dcterms:identifier^^xsd:anyURI | http://anzsoil.org/def/au/scma
dcterms:created^^xsd:date | 2021-01-01
dcterms:modified^^xsd:date | 2021-04-26
dcterms:accrualPeriodicity | http://purl.org/cld/freq/completelyIrregular
dcterms:creator | https://orcid.org/0000-0002-2991-2308
dcterms:contributor | https://orcid.org/0000-0002-3884-3420
dcterms:license | https://creativecommons.org/publicdomain/zero/1.0/
dcterms:source | URN:ISBN:978-0-643-10218-7
sdo:codeRepository | https://github.com/ANZSoilData/aus-vocab
Note: we don't have defs in, so skos:label used as skos:definition placeholders
On this sheet, the hierarchy is asserted using a list of cURIs in the skos:broader field
On this sheet, the collection membership is asserted using the inverse-skos:member field
URI | rdf:type | skos:prefLabel | skos:notation^^xsd:string | skos:definition | skos:broader | ^skos:member | dcterms:identifier^^xsd:anyURI | dcterms:isReplacedBy | skos:note | dcterms:source
s:01 | skos:Collection | Sampling and Sample Preparation | 01 | Sampling and Sample Preparation |  |  | http://anzsoil.org/def/au/scma/01 | owl:Nothing | Retired in Soil Chemical Methods Australasia, Rayment G.E. and Lyons D.J. ISBN 9780643101364 | URN:ISBN:978-0-909605-68-1
s:10 | skos:Collection | Sulfur | 10 | Sulfur |  |  | http://anzsoil.org/def/au/scma/10 |  |  | URN:ISBN:978-0-643-10218-7
s:10A1 | sosa:Procedure, skos:Concept | Total S - X-ray fluorescence | 10A1 | Total S - X-ray fluorescence |  | s:10 | http://anzsoil.org/def/au/scma/10A1 |  |  | URN:ISBN:978-0-643-10218-7
s:10A2 | sosa:Procedure, skos:Concept | Total soil S - high-temperature combustion | 10A2 | Total soil S - high-temperature combustion |  | s:10 | http://anzsoil.org/def/au/scma/10A2 |  |  | URN:ISBN:978-0-643-10218-7
s:10B | sosa:Procedure, skos:Concept | Calcium phosphate-extractable S | 10B | Calcium phosphate-extractable S |  | s:10 | http://anzsoil.org/def/au/scma/10B |  |  | URN:ISBN:978-0-643-10218-7
s:10B1 | sosa:Procedure, skos:Concept | Calcium phosphate-extractable S - manual distillation | 10B1 | Calcium phosphate-extractable S - manual distillation | s:10B | s:10 | http://anzsoil.org/def/au/scma/10B1 |  |  | URN:ISBN:978-0-643-10218-7
s:10B2 | sosa:Procedure, skos:Concept | Calcium phosphate-extractable S - automated distillation | 10B2 | Calcium phosphate-extractable S - automated distillation | s:10B | s:10 | http://anzsoil.org/def/au/scma/10B2 |  |  | URN:ISBN:978-0-643-10218-7
s:10B3 | sosa:Procedure, skos:Concept | Calcium phosphate-extractable S - ICPAES | 10B3 | Calcium phosphate-extractable S - ICPAES | s:10B | s:10 | http://anzsoil.org/def/au/scma/10B3 |  |  | URN:ISBN:978-0-643-10218-7
s:10B4 | sosa:Procedure, skos:Concept | Calcium phosphate-extractable S - ion chromatography | 10B4 | Calcium phosphate-extractable S - ion chromatography | s:10B | s:10 | http://anzsoil.org/def/au/scma/10B4 |  |  | URN:ISBN:978-0-643-10218-7
s:10C1 | sosa:Procedure, skos:Concept | Calcium phosphate-extractable S - ICPAES, + charcoal (CPC-S) | 10C1 | Calcium phosphate-extractable S - ICPAES, + charcoal (CPC-S) |  | s:10 | http://anzsoil.org/def/au/scma/10C1 |  |  | URN:ISBN:978-0-643-10218-7
s:10D1 | sosa:Procedure, skos:Concept | Potassium Chloride - 40 Sulfur (KCl-40)-S | 10D1 | Potassium Chloride - 40 Sulfur (KCl-40)-S |  | s:10 | http://anzsoil.org/def/au/scma/10D1 |  |  | URN:ISBN:978-0-643-10218-7
s:11 | skos:Collection | Gypsum | 11 | Gypsum |  |  | http://anzsoil.org/def/au/scma/11 |  |  | URN:ISBN:978-0-643-10218-7
s:11A1 | sosa:Procedure, skos:Concept | Total gypsum | 11A1 | Total gypsum |  | s:11 | http://anzsoil.org/def/au/scma/11A1 |  |  | URN:ISBN:978-0-643-10218-7
s:11A2 | sosa:Procedure, skos:Concept | Total gypsum by MIR reflectance spectroscopy | 11A2 | Total gypsum by MIR reflectance spectroscopy |  | s:11 | http://anzsoil.org/def/au/scma/11A2 |  |  | URN:ISBN:978-0-643-10218-7
s:12 | skos:Collection | Micronutrients | 12 | Micronutrients |  |  | http://anzsoil.org/def/au/scma/12 |  |  | URN:ISBN:978-0-643-10218-7
s:12A1 | sosa:Procedure, skos:Concept | DTPA-extractable Cu, Zn, Mn and Fe | 12A1 | DTPA-extractable Cu, Zn, Mn and Fe |  | s:12 | http://anzsoil.org/def/au/scma/12A1 |  |  | URN:ISBN:978-0-643-10218-7
s:12B1 | sosa:Procedure, skos:Concept | Ammonium bicarbonate/EDTA-extractable Cu and Zn | 12B1 | Ammonium bicarbonate/EDTA-extractable Cu and Zn |  | s:12 | http://anzsoil.org/def/au/scma/12B1 |  |  | URN:ISBN:978-0-643-10218-7
s:12C1 | sosa:Procedure, skos:Concept | Calcium chloride-extractable B - manual colour | 12C1 | Calcium chloride-extractable B - manual colour |  | s:12 | http://anzsoil.org/def/au/scma/12C1 |  |  | URN:ISBN:978-0-643-10218-7
s:12C2 | sosa:Procedure, skos:Concept | Calcium chloride-extractable B - ICPAES | 12C2 | Calcium chloride-extractable B - ICPAES |  | s:12 | http://anzsoil.org/def/au/scma/12C2 |  |  | URN:ISBN:978-0-643-10218-7
s:12D1 | sosa:Procedure, skos:Concept | 0.1 M HCl-extractable Cu, Zn, Mn and Fe | 12D1 | 0.1 M HCl-extractable Cu, Zn, Mn and Fe |  | s:12 | http://anzsoil.org/def/au/scma/12D1 |  |  | URN:ISBN:978-0-643-10218-7
s:12E1 | sosa:Procedure, skos:Concept | Calcium chloride-extractable Mo | 12E1 | Calcium chloride-extractable Mo |  | s:12 | http://anzsoil.org/def/au/scma/12E1 |  |  | URN:ISBN:978-0-643-10218-7
s:13 | skos:Collection | Extractable iron, aluminium and silicon | 13 | Extractable iron, aluminium and silicon |  |  | http://anzsoil.org/def/au/scma/13 |  |  | URN:ISBN:978-0-643-10218-7
s:13A1 | sosa:Procedure, skos:Concept | Oxalate-extractable iron, aluminium and silicon | 13A1 | Oxalate-extractable iron, aluminium and silicon |  | s:13 | http://anzsoil.org/def/au/scma/13A1 |  |  | URN:ISBN:978-0-643-10218-7
s:13B1 | sosa:Procedure, skos:Concept | Pyrophosphate-extractable Fe and Al | 13B1 | Pyrophosphate-extractable Fe and Al |  | s:13 | http://anzsoil.org/def/au/scma/13B1 |  |  | URN:ISBN:978-0-643-10218-7
s:13C1 | sosa:Procedure, skos:Concept | Citrate/dihionite-extractable iron and aluminium | 13C1 | Citrate/dihionite-extractable iron and aluminium |  | s:13 | http://anzsoil.org/def/au/scma/13C1 |  |  | URN:ISBN:978-0-643-10218-7
s:13D | sosa:Procedure, skos:Concept | Acid-extractable soil silicon | 13D | Acid-extractable soil silicon |  | s:13 | http://anzsoil.org/def/au/scma/13D |  |  | URN:ISBN:978-0-643-10218-7
s:13D1 | sosa:Procedure, skos:Concept | Acid-extractable soil silicon - automated colour | 13D1 | Acid-extractable soil silicon - automated colour | s:13D | s:13 | http://anzsoil.org/def/au/scma/13D1 |  |  | URN:ISBN:978-0-643-10218-7
s:13D2 | sosa:Procedure, skos:Concept | Acid-extractable soil silicon - ICPAES | 13D2 | Acid-extractable soil silicon - ICPAES | s:13D | s:13 | http://anzsoil.org/def/au/scma/13D2 |  |  | URN:ISBN:978-0-643-10218-7
s:14 | skos:Collection | Saturation extracts | 14 | Saturation extracts |  |  | http://anzsoil.org/def/au/scma/14 |  |  | URN:ISBN:978-0-643-10218-7
s:14A1 | sosa:Procedure, skos:Concept | Saturation extract - filter suction | 14A1 | Saturation extract - filter suction |  | s:14 | http://anzsoil.org/def/au/scma/14A1 |  |  | URN:ISBN:978-0-643-10218-7
s:14A2 | sosa:Procedure, skos:Concept | Saturation extract -automatic extractor | 14A2 | Saturation extract -automatic extractor |  | s:14 | http://anzsoil.org/def/au/scma/14A2 |  |  | URN:ISBN:978-0-643-10218-7
s:14A3 | sosa:Procedure, skos:Concept | Saturation extract - centrifuge, closed system | 14A3 | Saturation extract - centrifuge, closed system |  | s:14 | http://anzsoil.org/def/au/scma/14A3 |  |  | URN:ISBN:978-0-643-10218-7
s:14A4 | sosa:Procedure, skos:Concept | Saturation extract - centrifuge, Gillman | 14A4 | Saturation extract - centrifuge, Gillman |  | s:14 | http://anzsoil.org/def/au/scma/14A4 |  |  | URN:ISBN:978-0-643-10218-7
s:14B1 | sosa:Procedure, skos:Concept | Electrical conductivity of SE (EC of SE) | 14B1 | Electrical conductivity of SE (EC of SE) |  | s:14 | http://anzsoil.org/def/au/scma/14B1 |  |  | URN:ISBN:978-0-643-10218-7
s:14C1 | sosa:Procedure, skos:Concept | pH of SE | 14C1 | pH of SE |  | s:14 | http://anzsoil.org/def/au/scma/14C1 |  |  | URN:ISBN:978-0-643-10218-7
s:14D1 | sosa:Procedure, skos:Concept | Bicarbonate of SE and carbonate of SE - potentiometric titration | 14D1 | Bicarbonate of SE and carbonate of SE - potentiometric titration |  | s:14 | http://anzsoil.org/def/au/scma/14D1 |  |  | URN:ISBN:978-0-643-10218-7
s:14D2 | sosa:Procedure, skos:Concept | Bicarbonate of SE and carbonate of SE - indicator method | 14D2 | Bicarbonate of SE and carbonate of SE - indicator method |  | s:14 | http://anzsoil.org/def/au/scma/14D2 |  |  | URN:ISBN:978-0-643-10218-7
s:14E1 | sosa:Procedure, skos:Concept | Chloride of SE - potentiometric titration | 14E1 | Chloride of SE - potentiometric titration |  | s:14 | http://anzsoil.org/def/au/scma/14E1 |  |  | URN:ISBN:978-0-643-10218-7
s:14E2 | sosa:Procedure, skos:Concept | Chloride (saturation extract) - ion chromotography¦Chloride of SE - IC | 14E2 | Chloride (saturation extract) - ion chromotography¦Chloride of SE - IC |  | s:14 | http://anzsoil.org/def/au/scma/14E2 | s:14E2a , s:14E2b | 14E2 has been superseded by 14E2a and 14E2b in Soil Chemical Methods Australasia, Rayment G.E. and Lyons D.J. ISBN 9780643101364 | URN:ISBN:978-0-909605-68-1
s:14E2a | sosa:Procedure, skos:Concept | Chloride of SE - IC (chemical suppression of eluent conductivity) | 14E2a | Chloride of SE - IC (chemical suppression of eluent conductivity) | s:14E2 | s:14 | http://anzsoil.org/def/au/scma/14E2a |  |  | URN:ISBN:978-0-643-10218-7
s:14E2b | sosa:Procedure, skos:Concept | Chloride of SE - IC (single-column with electronic suppression of eluent conductivity) | 14E2b | Chloride of SE - IC (single-column with electronic suppression of eluent conductivity) | s:14E2 | s:14 | http://anzsoil.org/def/au/scma/14E2b |  |  | URN:ISBN:978-0-643-10218-7
s:14E3 | sosa:Procedure, skos:Concept | Chloride of SE - ICPAES | 14E3 | Chloride of SE - ICPAES |  | s:14 | http://anzsoil.org/def/au/scma/14E3 |  |  | URN:ISBN:978-0-643-10218-7
s:14F1 | sosa:Procedure, skos:Concept | Sulfate-S of SE - ICPAES (plus P and soluble cations) | 14F1 | Sulfate-S of SE - ICPAES (plus P and soluble cations) |  | s:14 | http://anzsoil.org/def/au/scma/14F1 |  |  | URN:ISBN:978-0-643-10218-7
s:14F2 | sosa:Procedure, skos:Concept | Sulfate-S of SE - turbidimetric | 14F2 | Sulfate-S of SE - turbidimetric |  | s:14 | http://anzsoil.org/def/au/scma/14F2 |  |  | URN:ISBN:978-0-643-10218-7
s:14F3 | sosa:Procedure, skos:Concept | Sulfate-S of SE - gravimetric | 14F3 | Sulfate-S of SE - gravimetric |  | s:14 | http://anzsoil.org/def/au/scma/14F3 |  |  | URN:ISBN:978-0-643-10218-7
s:14F4 | sosa:Procedure, skos:Concept | Sulfate-S of SE - automated colour | 14F4 | Sulfate-S of SE - automated colour |  | s:14 | http://anzsoil.org/def/au/scma/14F4 |  |  | URN:ISBN:978-0-643-10218-7
s:14F5 | sosa:Procedure, skos:Concept | Sulfate-S (saturation extract) - ion chromotography¦Sulfate-S of SE - IC | 14F5 | Sulfate-S (saturation extract) - ion chromotography¦Sulfate-S of SE - IC |  | s:14 | http://anzsoil.org/def/au/scma/14F5 | s:14F5a , s:14F5b | 14F5 has been superseded by 14F5a and 14F5b in Soil Chemical Methods Australasia, Rayment G.E. and Lyons D.J. ISBN 9780643101364 | URN:ISBN:978-0-909605-68-1
s:14F5a | sosa:Procedure, skos:Concept | Sulfate-S of SE - IC (chemical suppression of eluent conductivity) | 14F5a | Sulfate-S of SE - IC (chemical suppression of eluent conductivity) | s:14F5 | s:14 | http://anzsoil.org/def/au/scma/14F5a |  |  | URN:ISBN:978-0-643-10218-7
s:14F5b | sosa:Procedure, skos:Concept | Sulfate-S of SE - IC (single-column with electronic suppression of eluent conductivity) | 14F5b | Sulfate-S of SE - IC (single-column with electronic suppression of eluent conductivity) | s:14F5 | s:14 | http://anzsoil.org/def/au/scma/14F5b |  |  | URN:ISBN:978-0-643-10218-7
s:14G1 | sosa:Procedure, skos:Concept | Fluoride of SE - specific ion electrode | 14G1 | Fluoride of SE - specific ion electrode |  | s:14 | http://anzsoil.org/def/au/scma/14G1 |  |  | URN:ISBN:978-0-643-10218-7
s:14G2 | sosa:Procedure, skos:Concept | Fluoride (saturation extract) - ion chromotography¦Fluoride of SE - IC | 14G2 | Fluoride (saturation extract) - ion chromotography¦Fluoride of SE - IC |  | s:14 | http://anzsoil.org/def/au/scma/14G2 | s:14G2a , s:14G2b | 14G2 has been superseded by 14G2a and 14G2b in Soil Chemical Methods Australasia, Rayment G.E. and Lyons D.J. ISBN 9780643101364 | URN:ISBN:978-0-909605-68-1
s:14G2a | sosa:Procedure, skos:Concept | Fluoride of SE - IC (chemical suppression of eluent conductivity) | 14G2a | Fluoride of SE - IC (chemical suppression of eluent conductivity) | s:14G2 | s:14 | http://anzsoil.org/def/au/scma/14G2a |  |  | URN:ISBN:978-0-643-10218-7
s:14G2b | sosa:Procedure, skos:Concept | Fluoride of SE - IC (single-column with electronic suppression of eluent conductivity) | 14G2b | Fluoride of SE - IC (single-column with electronic suppression of eluent conductivity) | s:14G2 | s:14 | http://anzsoil.org/def/au/scma/14G2b |  |  | URN:ISBN:978-0-643-10218-7
s:14H1 | sosa:Procedure, skos:Concept | Soluble bases of SE (Ca, Mg, K, Na) | 14H1 | Soluble bases of SE (Ca, Mg, K, Na) |  | s:14 | http://anzsoil.org/def/au/scma/14H1 |  |  | URN:ISBN:978-0-643-10218-7
s:15 | skos:Collection | Ion-exchange properties | 15 | Ion-exchange properties |  |  | http://anzsoil.org/def/au/scma/15 |  |  | URN:ISBN:978-0-643-10218-7
s:15A1 | sosa:Procedure, skos:Concept | Exchangeable bases (Ca2+, Mg2+, Na+, K+) - 1 M ammonium chloride at pH 7.0, no pre-treatment for soluble salts | 15A1 | Exchangeable bases (Ca2+, Mg2+, Na+, K+) - 1 M ammonium chloride at pH 7.0, no pre-treatment for soluble salts |  | s:15 | http://anzsoil.org/def/au/scma/15A1 |  |  | URN:ISBN:978-0-643-10218-7
s:15A2 | sosa:Procedure, skos:Concept | Exchangeable bases by 1 M ammonium chloride at pH 7.0, pre-treatment for soluble salts | 15A2 | Exchangeable bases by 1 M ammonium chloride at pH 7.0, pre-treatment for soluble salts |  | s:15 | http://anzsoil.org/def/au/scma/15A2 |  |  | URN:ISBN:978-0-643-10218-7
s:15A3 | sosa:Procedure, skos:Concept | Exchangeable bases - 1 M ammonium chloride at pH 7.0, adjusted for soluble Na+ | 15A3 | Exchangeable bases - 1 M ammonium chloride at pH 7.0, adjusted for soluble Na+ |  | s:15 | http://anzsoil.org/def/au/scma/15A3 |  |  | URN:ISBN:978-0-643-10218-7
s:15B1 | sosa:Procedure, skos:Concept | Exchangeable bases and cation exchange capacity - 1 M ammonium chloride at pH 7.0, no pre-treatment for soluble salts | 15B1 | Exchangeable bases and cation exchange capacity - 1 M ammonium chloride at pH 7.0, no pre-treatment for soluble salts |  | s:15 | http://anzsoil.org/def/au/scma/15B1 |  |  | URN:ISBN:978-0-643-10218-7
s:15B2 | sosa:Procedure, skos:Concept | Exchangeable bases and CEC - 1 M ammonium chloride at pH 7.0, pre-treatment for soluble salts | 15B2 | Exchangeable bases and CEC - 1 M ammonium chloride at pH 7.0, pre-treatment for soluble salts |  | s:15 | http://anzsoil.org/def/au/scma/15B2 |  |  | URN:ISBN:978-0-643-10218-7
s:15B3 | sosa:Procedure, skos:Concept | Exchangeable bases and CEC - 1 M ammonium chloride at pH 7.0, adjusted for soluble Na+ | 15B3 | Exchangeable bases and CEC - 1 M ammonium chloride at pH 7.0, adjusted for soluble Na+ |  | s:15 | http://anzsoil.org/def/au/scma/15B3 |  |  | URN:ISBN:978-0-643-10218-7
s:15C1 | sosa:Procedure, skos:Concept | Exchangeable bases and CEC - alcoholic 1 M ammonium chloride at pH 8.5, pre-treatment for soluble salts | 15C1 | Exchangeable bases and CEC - alcoholic 1 M ammonium chloride at pH 8.5, pre-treatment for soluble salts |  | s:15 | http://anzsoil.org/def/au/scma/15C1 |  |  | URN:ISBN:978-0-643-10218-7
s:15C2 | sosa:Procedure, skos:Concept | Exchangeable divalent cations and CEC - by MIR diffuse reflectance spectroscopy | 15C2 | Exchangeable divalent cations and CEC - by MIR diffuse reflectance spectroscopy |  | s:15 | http://anzsoil.org/def/au/scma/15C2 |  |  | URN:ISBN:978-0-643-10218-7
s:15D1 | sosa:Procedure, skos:Concept | Exchangeable bases and CEC - 1 M ammonium acetate at pH 7.0, pre-treatment for soluble salts, manual leach | 15D1 | Exchangeable bases and CEC - 1 M ammonium acetate at pH 7.0, pre-treatment for soluble salts, manual leach |  | s:15 | http://anzsoil.org/def/au/scma/15D1 |  |  | URN:ISBN:978-0-643-10218-7
s:15D2 | sosa:Procedure, skos:Concept | Exchangeable bases and CEC - 1 M ammonium acetate at pH 7.0, pre-treatment for soluble salts, automatic extractor | 15D2 | Exchangeable bases and CEC - 1 M ammonium acetate at pH 7.0, pre-treatment for soluble salts, automatic extractor |  | s:15 | http://anzsoil.org/def/au/scma/15D2 |  |  | URN:ISBN:978-0-643-10218-7
s:15D3 | sosa:Procedure, skos:Concept | Exchangeable bases and CEC - 1 M ammonium acetate at pH 7.0, rapid method with no pre-treatment for soluble salts | 15D3 | Exchangeable bases and CEC - 1 M ammonium acetate at pH 7.0, rapid method with no pre-treatment for soluble salts |  | s:15 | http://anzsoil.org/def/au/scma/15D3 |  |  | URN:ISBN:978-0-643-10218-7
s:15E1 | sosa:Procedure, skos:Concept | Exchangeable bases, CEC and anion exchange capacity by compulsive exchange, no pre-treatment for soluble salts | 15E1 | Exchangeable bases, CEC and anion exchange capacity by compulsive exchange, no pre-treatment for soluble salts |  | s:15 | http://anzsoil.org/def/au/scma/15E1 |  |  | URN:ISBN:978-0-643-10218-7
s:15E2 | sosa:Procedure, skos:Concept | Exchangeable bases, CEC and AEC by compulsive exchange, pre-treatment for soluble salts | 15E2 | Exchangeable bases, CEC and AEC by compulsive exchange, pre-treatment for soluble salts |  | s:15 | http://anzsoil.org/def/au/scma/15E2 |  |  | URN:ISBN:978-0-643-10218-7
s:15E3 | sosa:Procedure, skos:Concept | Exchangeable bases, CEC and AEC by compulsive exchange, adjusted for soluble Na+ | 15E3 | Exchangeable bases, CEC and AEC by compulsive exchange, adjusted for soluble Na+ |  | s:15 | http://anzsoil.org/def/au/scma/15E3 |  |  | URN:ISBN:978-0-643-10218-7
s:15F1 | sosa:Procedure, skos:Concept | Exchangeable bases by 0.01 M silver-thiourea (AgTU+) - no pre-treatment for soluble salts | 15F1 | Exchangeable bases by 0.01 M silver-thiourea (AgTU+) - no pre-treatment for soluble salts |  | s:15 | http://anzsoil.org/def/au/scma/15F1 |  |  | URN:ISBN:978-0-643-10218-7
s:15F2 | sosa:Procedure, skos:Concept | Exchangeable aluminium by 0.01 M AgTU+ | 15F2 | Exchangeable aluminium by 0.01 M AgTU+ |  | s:15 | http://anzsoil.org/def/au/scma/15F2 |  |  | URN:ISBN:978-0-643-10218-7
s:15F3 | sosa:Procedure, skos:Concept | Cation exchange capacity by 0.01 M AgTU+ [CEC AgTU] | 15F3 | Cation exchange capacity by 0.01 M AgTU+ [CEC AgTU] |  | s:15 | http://anzsoil.org/def/au/scma/15F3 |  |  | URN:ISBN:978-0-643-10218-7
s:15G1 | sosa:Procedure, skos:Concept | Exchange acidity (H+ + Al3+) by 1 M potassium chloride | 15G1 | Exchange acidity (H+ + Al3+) by 1 M potassium chloride |  | s:15 | http://anzsoil.org/def/au/scma/15G1 |  |  | URN:ISBN:978-0-643-10218-7
s:15H1 | sosa:Procedure, skos:Concept | Exchange acidity by triethanolamine (TEA) | 15H1 | Exchange acidity by triethanolamine (TEA) |  | s:15 | http://anzsoil.org/def/au/scma/15H1 |  |  | URN:ISBN:978-0-643-10218-7
s:15I1 | sosa:Procedure, skos:Concept | Cation exchange capacity measurement - distillation of NH+4 | 15I1 | Cation exchange capacity measurement - distillation of NH+4 |  | s:15 | http://anzsoil.org/def/au/scma/15I1 |  |  | URN:ISBN:978-0-643-10218-7
s:15I2 | sosa:Procedure, skos:Concept | Cation exchange capacity measurement - automated determination of NH+4 | 15I2 | Cation exchange capacity measurement - automated determination of NH+4 |  | s:15 | http://anzsoil.org/def/au/scma/15I2 |  |  | URN:ISBN:978-0-643-10218-7
s:15I3 | sosa:Procedure, skos:Concept | Cation exchange capacity measurement - automated determination of NH+4 and Cl+ | 15I3 | Cation exchange capacity measurement - automated determination of NH+4 and Cl+ |  | s:15 | http://anzsoil.org/def/au/scma/15I3 |  |  | URN:ISBN:978-0-643-10218-7
s:15I4 | sosa:Procedure, skos:Concept | Cation exchange capacity measurement - titration of NH+4 and Cl- | 15I4 | Cation exchange capacity measurement - titration of NH+4 and Cl- |  | s:15 | http://anzsoil.org/def/au/scma/15I4 |  |  | URN:ISBN:978-0-643-10218-7
s:15J1 | sosa:Procedure, skos:Concept | Effective cation exchange capacity (ECEC) | 15J1 | Effective cation exchange capacity (ECEC) |  | s:15 | http://anzsoil.org/def/au/scma/15J1 |  |  | URN:ISBN:978-0-643-10218-7
s:15K1 | sosa:Procedure, skos:Concept | Cation exchange capacity - pH 8.2 (CEC pH 8.2) | 15K1 | Cation exchange capacity - pH 8.2 (CEC pH 8.2) |  | s:15 | http://anzsoil.org/def/au/scma/15K1 |  |  | URN:ISBN:978-0-643-10218-7
s:15L1 | sosa:Procedure, skos:Concept | Base saturation percentage (ESP) | 15L1 | Base saturation percentage (ESP) |  | s:15 | http://anzsoil.org/def/au/scma/15L1 |  |  | URN:ISBN:978-0-643-10218-7
s:15M1 | sosa:Procedure, skos:Concept | Basic cation saturation ratios | 15M1 | Basic cation saturation ratios |  | s:15 | http://anzsoil.org/def/au/scma/15M1 |  |  | URN:ISBN:978-0-643-10218-7
s:15N1 | sosa:Procedure, skos:Concept | Exchangeable Na+ percentage (ESP) | 15N1 | Exchangeable Na+ percentage (ESP) |  | s:15 | http://anzsoil.org/def/au/scma/15N1 |  |  | URN:ISBN:978-0-643-10218-7
s:15O1 | sosa:Procedure, skos:Concept | Percent Al saturation | 15O1 | Percent Al saturation |  | s:15 | http://anzsoil.org/def/au/scma/15O1 |  |  | URN:ISBN:978-0-643-10218-7
s:16 | skos:Collection | Lime requirement | 16 | Lime requirement |  |  | http://anzsoil.org/def/au/scma/16 |  |  | URN:ISBN:978-0-643-10218-7
s:16A1 | sosa:Procedure, skos:Concept | Calculated lime rate - from exchangeable Al3+ | 16A1 | Calculated lime rate - from exchangeable Al3+ |  | s:16 | http://anzsoil.org/def/au/scma/16A1 |  |  | URN:ISBN:978-0-643-10218-7
s:16B1 | sosa:Procedure, skos:Concept | Calculated lime rate - Cregan | 16B1 | Calculated lime rate - Cregan |  | s:16 | http://anzsoil.org/def/au/scma/16B1 |  |  | URN:ISBN:978-0-643-10218-7
s:16C1 | sosa:Procedure, skos:Concept | Lime requirement - Mehlich single buffer | 16C1 | Lime requirement - Mehlich single buffer |  | s:16 | http://anzsoil.org/def/au/scma/16C1 |  |  | URN:ISBN:978-0-643-10218-7
s:16D1 | sosa:Procedure, skos:Concept | Lime requirement - Dunn titration curves | 16D1 | Lime requirement - Dunn titration curves |  | s:16 | http://anzsoil.org/def/au/scma/16D1 |  |  | URN:ISBN:978-0-643-10218-7
s:17 | skos:Collection | Total miscellaneous elements | 17 | Total miscellaneous elements |  |  | http://anzsoil.org/def/au/scma/17 |  |  | URN:ISBN:978-0-643-10218-7
s:17A1 | sosa:Procedure, skos:Concept | Total elemental analysis of soils and sediments -X-ray fluorescence spectroscopy | 17A1 | Total elemental analysis of soils and sediments -X-ray fluorescence spectroscopy |  | s:17 | http://anzsoil.org/def/au/scma/17A1 |  |  | URN:ISBN:978-0-643-10218-7
s:17A2 | sosa:Procedure, skos:Concept | Total elemental analysis of soils and sediments - microwave assisted digestion, with determination by atomic spectroscopy | 17A2 | Total elemental analysis of soils and sediments - microwave assisted digestion, with determination by atomic spectroscopy |  | s:17 | http://anzsoil.org/def/au/scma/17A2 |  |  | URN:ISBN:978-0-643-10218-7
s:17B1 | sosa:Procedure, skos:Concept | Pseudo-total elemental analysis of soils and sediments - reverse aqua regia block digestion with determination by atomic spectroscopy | 17B1 | Pseudo-total elemental analysis of soils and sediments - reverse aqua regia block digestion with determination by atomic spectroscopy |  | s:17 | http://anzsoil.org/def/au/scma/17B1 |  |  | URN:ISBN:978-0-643-10218-7
s:17B2 | sosa:Procedure, skos:Concept | Pseudo-total elements of soils and sediments - reverse aqua regia microwave assisted digestion of sludges, soils and sediments, with determination by atomic spectroscopy | 17B2 | Pseudo-total elements of soils and sediments - reverse aqua regia microwave assisted digestion of sludges, soils and sediments, with determination by atomic spectroscopy |  | s:17 | http://anzsoil.org/def/au/scma/17B2 |  |  | URN:ISBN:978-0-643-10218-7
s:17C1 | sosa:Procedure, skos:Concept | Pseudo-total elements of soils and sediments - conventional aqua regia block digestion and determination by atomic spectroscopy | 17C1 | Pseudo-total elements of soils and sediments - conventional aqua regia block digestion and determination by atomic spectroscopy |  | s:17 | http://anzsoil.org/def/au/scma/17C1 |  |  | URN:ISBN:978-0-643-10218-7
s:18 | skos:Collection | Miscellaneous extractable elements | 18 | Miscellaneous extractable elements |  |  | http://anzsoil.org/def/au/scma/18 |  |  | URN:ISBN:978-0-643-10218-7
s:18A1 | sosa:Procedure, skos:Concept | Bicarbonate-extractable K+ | 18A1 | Bicarbonate-extractable K+ |  | s:18 | http://anzsoil.org/def/au/scma/18A1 |  |  | URN:ISBN:978-0-643-10218-7
s:18B1 | sosa:Procedure, skos:Concept | Hydrochloric acid-extractable K+ | 18B1 | Hydrochloric acid-extractable K+ |  | s:18 | http://anzsoil.org/def/au/scma/18B1 |  |  | URN:ISBN:978-0-643-10218-7
s:18C1 | sosa:Procedure, skos:Concept | Boiling 0.1 nitric acid-extractable K+ | 18C1 | Boiling 0.1 nitric acid-extractable K+ |  | s:18 | http://anzsoil.org/def/au/scma/18C1 |  |  | URN:ISBN:978-0-643-10218-7
s:18D1 | sosa:Procedure, skos:Concept | 0.1 M calcium chloride-extractable Cd | 18D1 | 0.1 M calcium chloride-extractable Cd |  | s:18 | http://anzsoil.org/def/au/scma/18D1 |  |  | URN:ISBN:978-0-643-10218-7
s:18E1 | sosa:Procedure, skos:Concept | 0.01 M calcium chloride-extractable Cd | 18E1 | 0.01 M calcium chloride-extractable Cd |  | s:18 | http://anzsoil.org/def/au/scma/18E1 |  |  | URN:ISBN:978-0-643-10218-7
s:18F | sosa:Procedure, skos:Concept | Mehlich 3 multi-element tests | 18F | Mehlich 3 multi-element tests |  | s:18 | http://anzsoil.org/def/au/scma/18F |  |  | URN:ISBN:978-0-643-10218-7
s:18F1 | sosa:Procedure, skos:Concept | Mehlich 3-extractable elements (P, Ca, Mg, Na, K, Fe, Cu, Mn, Zn, B, S, Al) | 18F1 | Mehlich 3-extractable elements (P, Ca, Mg, Na, K, Fe, Cu, Mn, Zn, B, S, Al) | s:18F | s:18 | http://anzsoil.org/def/au/scma/18F1 |  |  | URN:ISBN:978-0-643-10218-7
s:18F2 | sosa:Procedure, skos:Concept | Mehlich 3 Extractable P - colour finish | 18F2 | Mehlich 3 Extractable P - colour finish | s:18F | s:18 | http://anzsoil.org/def/au/scma/18F2 |  |  | URN:ISBN:978-0-643-10218-7
s:18G1 | sosa:Procedure, skos:Concept | Reverse soil K+ by copper-modified sodium tetraphenylboron extraction (TBK 4h) | 18G1 | Reverse soil K+ by copper-modified sodium tetraphenylboron extraction (TBK 4h) |  | s:18 | http://anzsoil.org/def/au/scma/18G1 |  |  | URN:ISBN:978-0-643-10218-7
s:19 | skos:Collection | Alkaline earth carbonates | 19 | Alkaline earth carbonates |  |  | http://anzsoil.org/def/au/scma/19 |  |  | URN:ISBN:978-0-643-10218-7
s:19A1 | sosa:Procedure, skos:Concept | Carbonates -rapid titration | 19A1 | Carbonates -rapid titration |  | s:19 | http://anzsoil.org/def/au/scma/19A1 |  |  | URN:ISBN:978-0-643-10218-7
s:19B | sosa:Procedure, skos:Concept | Carbonates by pressure change | 19B | Carbonates by pressure change |  | s:19 | http://anzsoil.org/def/au/scma/19B |  |  | URN:ISBN:978-0-643-10218-7
s:19B1 | sosa:Procedure, skos:Concept | Carbonates by pressure change - manometric | 19B1 | Carbonates by pressure change - manometric | s:19B | s:19 | http://anzsoil.org/def/au/scma/19B1 |  |  | URN:ISBN:978-0-643-10218-7
s:19B2 | sosa:Procedure, skos:Concept | Carbonates by pressure change - transducer | 19B2 | Carbonates by pressure change - transducer | s:19B | s:19 | http://anzsoil.org/def/au/scma/19B2 |  |  | URN:ISBN:978-0-643-10218-7
s:19C1 | sosa:Procedure, skos:Concept | Spot field test for the presence of soil carbonates with dilute HCl | 19C1 | Spot field test for the presence of soil carbonates with dilute HCl |  | s:19 | http://anzsoil.org/def/au/scma/19C1 |  |  | URN:ISBN:978-0-643-10218-7
s:19D1 | sosa:Procedure, skos:Concept | Field test for carbonates with dilute HCl and effervescence class assessment | 19D1 | Field test for carbonates with dilute HCl and effervescence class assessment |  | s:19 | http://anzsoil.org/def/au/scma/19D1 |  |  | URN:ISBN:978-0-643-10218-7
s:01A1 | sosa:Procedure, skos:Concept | Field sampling - soil and land use surveys | 01A1 | Field sampling - soil and land use surveys |  | s:01 | http://anzsoil.org/def/au/scma/01A1 |  |  | URN:ISBN:978-0-643-10218-7
s:01A2 | sosa:Procedure, skos:Concept | Field sampling - diagnostic | 01A2 | Field sampling - diagnostic |  | s:01 | http://anzsoil.org/def/au/scma/01A2 |  |  | URN:ISBN:978-0-643-10218-7
s:01B1 | sosa:Procedure, skos:Concept | Laboratory preparation | 01B1 | Laboratory preparation |  | s:01 | http://anzsoil.org/def/au/scma/01B1 |  |  | URN:ISBN:978-0-643-10218-7
s:02 | skos:Collection | Sampling, preparation and moisture content | 02 | Sampling, preparation and moisture content |  |  | http://anzsoil.org/def/au/scma/02 |  |  | URN:ISBN:978-0-909605-68-1
s:20 | skos:Collection | Acid sulfate soils | 20 | Acid sulfate soils |  |  | http://anzsoil.org/def/au/scma/20 |  |  | URN:ISBN:978-0-643-10218-7
s:20A1 | sosa:Procedure, skos:Concept | Chromium reducible S (S CR) | 20A1 | Chromium reducible S (S CR) |  | s:20 | http://anzsoil.org/def/au/scma/20A1 |  |  | URN:ISBN:978-0-643-10218-7
s:20B1 | sosa:Procedure, skos:Concept | SPOCAS acid trail - titratable actual acidity (TAA) | 20B1 | SPOCAS acid trail - titratable actual acidity (TAA) |  | s:20 | http://anzsoil.org/def/au/scma/20B1 |  |  | URN:ISBN:978-0-643-10218-7
s:20C1 | sosa:Procedure, skos:Concept | SPOCAS acid trail - titratable peroxide acidity (TPA) and Net (excess) Acid Neutralising Capacity (a-ANC E) | 20C1 | SPOCAS acid trail - titratable peroxide acidity (TPA) and Net (excess) Acid Neutralising Capacity (a-ANC E) |  | s:20 | http://anzsoil.org/def/au/scma/20C1 |  |  | URN:ISBN:978-0-643-10218-7
s:20D1 | sosa:Procedure, skos:Concept | 1 M KCl-extractable S, Ca and Mg | 20D1 | 1 M KCl-extractable S, Ca and Mg |  | s:20 | http://anzsoil.org/def/au/scma/20D1 |  |  | URN:ISBN:978-0-643-10218-7
s:20E1 | sosa:Procedure, skos:Concept | 1 M KCl-extractable S, Ca and Mg after peroxide oxidation | 20E1 | 1 M KCl-extractable S, Ca and Mg after peroxide oxidation |  | s:20 | http://anzsoil.org/def/au/scma/20E1 |  |  | URN:ISBN:978-0-643-10218-7
s:20F1 | sosa:Procedure, skos:Concept | Sulfur - 4 M HCl extraction (S HCl), ICPAES finish | 20F1 | Sulfur - 4 M HCl extraction (S HCl), ICPAES finish |  | s:20 | http://anzsoil.org/def/au/scma/20F1 |  |  | URN:ISBN:978-0-643-10218-7
s:20F2 | sosa:Procedure, skos:Concept | Sulfur - 4 M HCl extraction (S HCl), ion chromatography finish | 20F2 | Sulfur - 4 M HCl extraction (S HCl), ion chromatography finish |  | s:20 | http://anzsoil.org/def/au/scma/20F2 |  |  | URN:ISBN:978-0-643-10218-7
s:20G1 | sosa:Procedure, skos:Concept | Peroxide residual acid soluble sulfur (S RAS) | 20G1 | Peroxide residual acid soluble sulfur (S RAS) |  | s:20 | http://anzsoil.org/def/au/scma/20G1 |  |  | URN:ISBN:978-0-643-10218-7
s:20H1 | sosa:Procedure, skos:Concept | Acid neutralising capacity - acid reacted and back titration (ANC BT) | 20H1 | Acid neutralising capacity - acid reacted and back titration (ANC BT) |  | s:20 | http://anzsoil.org/def/au/scma/20H1 |  |  | URN:ISBN:978-0-643-10218-7
s:20I1 | sosa:Procedure, skos:Concept | Acid neutralising capacity - from SPOCAS | 20I1 | Acid neutralising capacity - from SPOCAS |  | s:20 | http://anzsoil.org/def/au/scma/20I1 |  |  | URN:ISBN:978-0-643-10218-7
s:20J1 | sosa:Procedure, skos:Concept | Field approximation of ASS hazard | 20J1 | Field approximation of ASS hazard |  | s:20 | http://anzsoil.org/def/au/scma/20J1 |  |  | URN:ISBN:978-0-643-10218-7
s:20K1 | sosa:Procedure, skos:Concept | Quick field approximations of ASS presence and associated lime requirement for drain-spoil | 20K1 | Quick field approximations of ASS presence and associated lime requirement for drain-spoil |  | s:20 | http://anzsoil.org/def/au/scma/20K1 |  |  | URN:ISBN:978-0-643-10218-7
s:02A1 | sosa:Procedure, skos:Concept | Air-dry moisture content | 02A1 | Air-dry moisture content |  | s:02 | http://anzsoil.org/def/au/scma/02A1 |  |  | URN:ISBN:978-0-643-10218-7
s:02B1 | sosa:Procedure, skos:Concept | As received moisture content | 02B1 | As received moisture content |  | s:02 | http://anzsoil.org/def/au/scma/02B1 |  |  | URN:ISBN:978-0-643-10218-7
s:02C1 | sosa:Procedure, skos:Concept | Moisture content - 10 mm tension | 02C1 | Moisture content - 10 mm tension |  | s:02 | http://anzsoil.org/def/au/scma/02C1 |  |  | URN:ISBN:978-0-643-10218-7
s:02D1 | sosa:Procedure, skos:Concept | Moisture content - approximate saturation paste | 02D1 | Moisture content - approximate saturation paste |  | s:02 | http://anzsoil.org/def/au/scma/02D1 |  |  | URN:ISBN:978-0-643-10218-7
s:03 | skos:Collection | Electrical conductivity, related attributes and redox potential | 03 | Electrical conductivity, related attributes and redox potential |  |  | http://anzsoil.org/def/au/scma/03 |  |  | URN:ISBN:978-0-643-10218-7
s:03A1 | sosa:Procedure, skos:Concept | Electrical conductivity (EC) of 1:5 soil/water extract | 03A1 | Electrical conductivity (EC) of 1:5 soil/water extract |  | s:03 | http://anzsoil.org/def/au/scma/03A1 |  |  | URN:ISBN:978-0-643-10218-7
s:03B1 | sosa:Procedure, skos:Concept | Estimated soluble salt concentration | 03B1 | Estimated soluble salt concentration |  | s:03 | http://anzsoil.org/def/au/scma/03B1 |  |  | URN:ISBN:978-0-643-10218-7
s:03C1 | sosa:Procedure, skos:Concept | Estimated soil ionic strength | 03C1 | Estimated soil ionic strength |  | s:03 | http://anzsoil.org/def/au/scma/03C1 |  |  | URN:ISBN:978-0-643-10218-7
s:03D1 | sosa:Procedure, skos:Concept | Redox potential (Eh; field) | 03D1 | Redox potential (Eh; field) |  | s:03 | http://anzsoil.org/def/au/scma/03D1 |  |  | URN:ISBN:978-0-643-10218-7
s:04 | skos:Collection | Soil pH | 04 | Soil pH |  |  | http://anzsoil.org/def/au/scma/04 |  |  | URN:ISBN:978-0-909605-68-1
s:04A1 | sosa:Procedure, skos:Concept | pH of a 1:5 soil/water suspension | 04A1 | pH of a 1:5 soil/water suspension |  | s:04 | http://anzsoil.org/def/au/scma/04A1 |  |  | URN:ISBN:978-0-909605-68-1
s:04A2 | sosa:Procedure, skos:Concept | pH of a 1:1 soil/water suspension | 04A2 | pH of a 1:1 soil/water suspension |  | s:04 | http://anzsoil.org/def/au/scma/04A2 |  |  | URN:ISBN:978-0-643-10218-7
s:04A3 | sosa:Procedure, skos:Concept | pH of a 1:2.5 soil/water suspension | 04A3 | pH of a 1:2.5 soil/water suspension |  | s:04 | http://anzsoil.org/def/au/scma/04A3 |  |  | URN:ISBN:978-0-643-10218-7
s:04B1 | sosa:Procedure, skos:Concept | pH of 1:5 soil/0.01 M calcium chloride extract - direct (without stirring during measurement) | 04B1 | pH of 1:5 soil/0.01 M calcium chloride extract - direct (without stirring during measurement) |  | s:04 | http://anzsoil.org/def/au/scma/04B1 |  |  | URN:ISBN:978-0-643-10218-7
s:04B2 | sosa:Procedure, skos:Concept | pH of 1:5 soil/0.01 M calcium chloride extract - following method 4A1 (without stirring during measurement) | 04B2 | pH of 1:5 soil/0.01 M calcium chloride extract - following method 4A1 (without stirring during measurement) |  | s:04 | http://anzsoil.org/def/au/scma/04B2 |  |  | URN:ISBN:978-0-643-10218-7
s:04B3 | sosa:Procedure, skos:Concept | pH of 1:5 soil/0.01 M calcium chloride extract -direct (without stirring during measurement) | 04B3 | pH of 1:5 soil/0.01 M calcium chloride extract -direct (without stirring during measurement) |  | s:04 | http://anzsoil.org/def/au/scma/04B3 |  |  | URN:ISBN:978-0-643-10218-7
s:04B4 | sosa:Procedure, skos:Concept | pH of 1:5 soil/0.01 M calcium chloride extract - following method 4A1 (with stirring during measurement) | 04B4 | pH of 1:5 soil/0.01 M calcium chloride extract - following method 4A1 (with stirring during measurement) |  | s:04 | http://anzsoil.org/def/au/scma/04B4 |  |  | URN:ISBN:978-0-643-10218-7
s:04B5 | sosa:Procedure, skos:Concept | pH of 1:5 soil/0.01 M calcium chloride extract equivalent, by MIR reflectance spectroscopy | 04B5 | pH of 1:5 soil/0.01 M calcium chloride extract equivalent, by MIR reflectance spectroscopy |  | s:04 | http://anzsoil.org/def/au/scma/04B5 |  |  | URN:ISBN:978-0-643-10218-7
s:04C1 | sosa:Procedure, skos:Concept | pH of 1:5 soil/1M potassium chloride extract - direct (without stirring during measurement) | 04C1 | pH of 1:5 soil/1M potassium chloride extract - direct (without stirring during measurement) |  | s:04 | http://anzsoil.org/def/au/scma/04C1 |  |  | URN:ISBN:978-0-643-10218-7
s:04C2 | sosa:Procedure, skos:Concept | pH of 1:5 soil/1M potassium chloride extract following method 4A1 (without stirring during measurement) | 04C2 | pH of 1:5 soil/1M potassium chloride extract following method 4A1 (without stirring during measurement) |  | s:04 | http://anzsoil.org/def/au/scma/04C2 |  |  | URN:ISBN:978-0-643-10218-7
s:04C3 | sosa:Procedure, skos:Concept | pH of 1:5 soil/1M potassium chloride extract - direct (with stirring during measurement) | 04C3 | pH of 1:5 soil/1M potassium chloride extract - direct (with stirring during measurement) |  | s:04 | http://anzsoil.org/def/au/scma/04C3 |  |  | URN:ISBN:978-0-643-10218-7
s:04C4 | sosa:Procedure, skos:Concept | pH of 1:5 soil 1M potassium chloride extract - following method 4A1 (with stirring during measurement) | 04C4 | pH of 1:5 soil 1M potassium chloride extract - following method 4A1 (with stirring during measurement) |  | s:04 | http://anzsoil.org/def/au/scma/04C4 |  |  | URN:ISBN:978-0-643-10218-7
s:04D1 | sosa:Procedure, skos:Concept | pH of sodium fluoride potential suspension and \'reactivity class\' | 04D1 | pH of sodium fluoride potential suspension and \'reactivity class\' |  | s:04 | http://anzsoil.org/def/au/scma/04D1 |  |  | URN:ISBN:978-0-643-10218-7
s:04E1 | sosa:Procedure, skos:Concept | pH of hydrogen peroxide extract | 04E1 | pH of hydrogen peroxide extract |  | s:04 | http://anzsoil.org/def/au/scma/04E1 |  |  | URN:ISBN:978-0-643-10218-7
s:04F1 | sosa:Procedure, skos:Concept | pH change | 04F1 | pH change |  | s:04 | http://anzsoil.org/def/au/scma/04F1 |  |  | URN:ISBN:978-0-643-10218-7
s:04G1 | sosa:Procedure, skos:Concept | Field determination of pH | 04G1 | Field determination of pH |  | s:04 | http://anzsoil.org/def/au/scma/04G1 |  |  | URN:ISBN:978-0-643-10218-7
s:05 | skos:Collection | Soluble chloride | 05 | Soluble chloride |  |  | http://anzsoil.org/def/au/scma/05 |  |  | URN:ISBN:978-0-643-10218-7
s:05A1 | sosa:Procedure, skos:Concept | Chloride - 1:5 soil/water extract, potentiometric titration | 05A1 | Chloride - 1:5 soil/water extract, potentiometric titration |  | s:05 | http://anzsoil.org/def/au/scma/05A1 |  |  | URN:ISBN:978-0-643-10218-7
s:05A2 | sosa:Procedure, skos:Concept | Chloride - 1:5 soil/water extract, automated colour | 05A2 | Chloride - 1:5 soil/water extract, automated colour |  | s:05 | http://anzsoil.org/def/au/scma/05A2 | s:05A2a , s:05A2b | 05A2 has been superseded by 05A2a and 05A2b in Soil Chemical Methods Australasia, Rayment G.E. and Lyons D.J. ISBN 9780643101364 | URN:ISBN:978-0-909605-68-1
s:05A2a | sosa:Procedure, skos:Concept | Chloride - 1:5 soil/water extract, automated colour | 05A2a | Chloride - 1:5 soil/water extract, automated colour | s:05A2 | s:05 | http://anzsoil.org/def/au/scma/05A2a |  |  | URN:ISBN:978-0-643-10218-7
s:05A2b | sosa:Procedure, skos:Concept | Chloride - 1:5 soil/water extract, FIA | 05A2b | Chloride - 1:5 soil/water extract, FIA | s:05A2 | s:05 | http://anzsoil.org/def/au/scma/05A2b |  |  | URN:ISBN:978-0-643-10218-7
s:05A3a | sosa:Procedure, skos:Concept | Chloride - 1:5 soil/water extract, ion chromatography (chemical suppression of eluent conductivity) | 05A3a | Chloride - 1:5 soil/water extract, ion chromatography (chemical suppression of eluent conductivity) |  | s:05 | http://anzsoil.org/def/au/scma/05A3a |  |  | URN:ISBN:978-0-643-10218-7
s:05A3b | sosa:Procedure, skos:Concept | Chloride - 1:5 soil/water extract, ion chromatography (single-column with electronic suppression of eluent conductivity) | 05A3b | Chloride - 1:5 soil/water extract, ion chromatography (single-column with electronic suppression of eluent conductivity) |  | s:05 | http://anzsoil.org/def/au/scma/05A3b |  |  | URN:ISBN:978-0-643-10218-7
s:05A4 | sosa:Procedure, skos:Concept | Chloride - 1:5 soil/water extract ICPAES | 05A4 | Chloride - 1:5 soil/water extract ICPAES |  | s:05 | http://anzsoil.org/def/au/scma/05A4 |  |  | URN:ISBN:978-0-643-10218-7
s:06 | skos:Collection | Carbon | 06 | Carbon |  |  | http://anzsoil.org/def/au/scma/06 |  |  | URN:ISBN:978-0-643-10218-7
s:06A1 | sosa:Procedure, skos:Concept | Organic C - W&B | 06A1 | Organic C - W&B |  | s:06 | http://anzsoil.org/def/au/scma/06A1 |  |  | URN:ISBN:978-0-643-10218-7
s:06B1 | sosa:Procedure, skos:Concept | Total organic C - Heanes wet oxidisation | 06B1 | Total organic C - Heanes wet oxidisation |  | s:06 | http://anzsoil.org/def/au/scma/06B1 |  |  | URN:ISBN:978-0-643-10218-7
s:06B2 | sosa:Procedure, skos:Concept | Total organic C - Dumas high-temperature combustion | 06B2 | Total organic C - Dumas high-temperature combustion |  | s:06 | http://anzsoil.org/def/au/scma/06B2 |  |  | URN:ISBN:978-0-643-10218-7
s:06B2a | sosa:Procedure, skos:Concept | Total organic C - Dumas high-temperature combustion, volumetric (no soil pretreatment) | 06B2a | Total organic C - Dumas high-temperature combustion, volumetric (no soil pretreatment) | s:06B2 | s:06 | http://anzsoil.org/def/au/scma/06B2a |  |  | URN:ISBN:978-0-643-10218-7
s:06B2b | sosa:Procedure, skos:Concept | Total organic C - Dumas high-temperature combustion, infrared/thermal conductivity detection (no soil pretreatment) | 06B2b | Total organic C - Dumas high-temperature combustion, infrared/thermal conductivity detection (no soil pretreatment) | s:06B2 | s:06 | http://anzsoil.org/def/au/scma/06B2b |  |  | URN:ISBN:978-0-643-10218-7
s:06B3 | sosa:Procedure, skos:Concept | Total organic C - Dumas high-temperature combustion, infrared/thermal conductivity detection (with prior physical removal of charcoal and chemical removal of carbonates) | 06B3 | Total organic C - Dumas high-temperature combustion, infrared/thermal conductivity detection (with prior physical removal of charcoal and chemical removal of carbonates) |  | s:06 | http://anzsoil.org/def/au/scma/06B3 |  |  | URN:ISBN:978-0-643-10218-7
s:06B4 | sosa:Procedure, skos:Concept | Total organic C - infrared diffuse reflectance spectroscopy | 06B4 | Total organic C - infrared diffuse reflectance spectroscopy |  | s:06 | http://anzsoil.org/def/au/scma/06B4 |  |  | URN:ISBN:978-0-643-10218-7
s:06B4a | sosa:Procedure, skos:Concept | Total organic C - NIR reflectance spectroscopy | 06B4a | Total organic C - NIR reflectance spectroscopy | s:06B4 | s:06 | http://anzsoil.org/def/au/scma/06B4a |  |  | URN:ISBN:978-0-643-10218-7
s:06B4b | sosa:Procedure, skos:Concept | Total organic C - MIR reflectance spectroscopy | 06B4b | Total organic C - MIR reflectance spectroscopy | s:06B4 | s:06 | http://anzsoil.org/def/au/scma/06B4b |  |  | URN:ISBN:978-0-643-10218-7
s:06C1 | sosa:Procedure, skos:Concept | Particulate organic C (POC) | 06C1 | Particulate organic C (POC) |  | s:06 | http://anzsoil.org/def/au/scma/06C1 |  |  | URN:ISBN:978-0-643-10218-7
s:06D1 | sosa:Procedure, skos:Concept | Pyrophosphate-extractable C | 06D1 | Pyrophosphate-extractable C |  | s:06 | http://anzsoil.org/def/au/scma/06D1 |  |  | URN:ISBN:978-0-643-10218-7
s:06E1 | sosa:Procedure, skos:Concept | Potassium permanganate oxidisable C (PPOC) | 06E1 | Potassium permanganate oxidisable C (PPOC) |  | s:06 | http://anzsoil.org/def/au/scma/06E1 |  |  | URN:ISBN:978-0-643-10218-7
s:06F1 | sosa:Procedure, skos:Concept | Charcoal-C | 06F1 | Charcoal-C |  | s:06 | http://anzsoil.org/def/au/scma/06F1 |  |  | URN:ISBN:978-0-643-10218-7
s:06G1 | sosa:Procedure, skos:Concept | Total organic matter, organic C, and carbonate by loss-on-ignition | 06G1 | Total organic matter, organic C, and carbonate by loss-on-ignition |  | s:06 | http://anzsoil.org/def/au/scma/06G1 |  |  | URN:ISBN:978-0-643-10218-7
s:07 | skos:Collection | Nitrogen | 07 | Nitrogen |  |  | http://anzsoil.org/def/au/scma/07 |  |  | URN:ISBN:978-0-643-10218-7
s:07A1 | sosa:Procedure, skos:Concept | Total soil-N, semi micro Kjeldahl - steam distillation | 07A1 | Total soil-N, semi micro Kjeldahl - steam distillation |  | s:07 | http://anzsoil.org/def/au/scma/07A1 |  |  | URN:ISBN:978-0-643-10218-7
s:07A2 | sosa:Procedure, skos:Concept | Total soil-N, semi micro Kjeldahl - automated colour¦Total nitrogen - semimicro Kjeldahl, automated colour | 07A2 | Total soil-N, semi micro Kjeldahl - automated colour¦Total nitrogen - semimicro Kjeldahl, automated colour |  | s:07 | http://anzsoil.org/def/au/scma/07A2 | s:07A2a , s:07A2b | 07A2 has been superseded by 07A2a and 07A2b in Soil Chemical Methods Australasia, Rayment G.E. and Lyons D.J. ISBN 9780643101364 | URN:ISBN:978-0-909605-68-1
s:07A2a | sosa:Procedure, skos:Concept | Total soil-N, semi micro Kjeldahl - automated colour, continuous segmented flow | 07A2a | Total soil-N, semi micro Kjeldahl - automated colour, continuous segmented flow | s:07A2 | s:07 | http://anzsoil.org/def/au/scma/07A2a |  |  | URN:ISBN:978-0-643-10218-7
s:07A2b | sosa:Procedure, skos:Concept | Total soil-N, semi micro Kjeldahl - automated colour - FIA | 07A2b | Total soil-N, semi micro Kjeldahl - automated colour - FIA | s:07A2 | s:07 | http://anzsoil.org/def/au/scma/07A2b |  |  | URN:ISBN:978-0-643-10218-7
s:07A3 | sosa:Procedure, skos:Concept | Total soil-N (where nitrate >20 mg N/kg) - steam distillation | 07A3 | Total soil-N (where nitrate >20 mg N/kg) - steam distillation |  | s:07 | http://anzsoil.org/def/au/scma/07A3 |  |  | URN:ISBN:978-0-643-10218-7
s:07A4 | sosa:Procedure, skos:Concept | Total-N (where nitrate >20 mg N/kg) - automated colour, continuous segmented flow/FIA | 07A4 | Total-N (where nitrate >20 mg N/kg) - automated colour, continuous segmented flow/FIA |  | s:07 | http://anzsoil.org/def/au/scma/07A4 |  |  | URN:ISBN:978-0-643-10218-7
s:07A5 | sosa:Procedure, skos:Concept | Total soil-N - Dumas high-temperature combustion | 07A5 | Total soil-N - Dumas high-temperature combustion |  | s:07 | http://anzsoil.org/def/au/scma/07A5 |  |  | URN:ISBN:978-0-643-10218-7
s:07A6 | sosa:Procedure, skos:Concept | Total soil-N - infrared diffuse reflectance spectroscopy | 07A6 | Total soil-N - infrared diffuse reflectance spectroscopy |  | s:07 | http://anzsoil.org/def/au/scma/07A6 |  |  | URN:ISBN:978-0-643-10218-7
s:07A6a | sosa:Procedure, skos:Concept | Total Soil-N - NIR diffuse reflectance spectroscopy | 07A6a | Total Soil-N - NIR diffuse reflectance spectroscopy | s:07A6 | s:07 | http://anzsoil.org/def/au/scma/07A6a |  |  | URN:ISBN:978-0-643-10218-7
s:07A6b | sosa:Procedure, skos:Concept | Total soil-N - MIR diffuse reflectance spectroscopy | 07A6b | Total soil-N - MIR diffuse reflectance spectroscopy | s:07A6 | s:07 | http://anzsoil.org/def/au/scma/07A6b |  |  | URN:ISBN:978-0-643-10218-7
s:07B | sosa:Procedure, skos:Concept | Water-soluble nitrate-N | 07B | Water-soluble nitrate-N |  | s:07 | http://anzsoil.org/def/au/scma/07B |  |  | URN:ISBN:978-0-643-10218-7
s:07B1 | sosa:Procedure, skos:Concept | Water-soluble nitrate-N - automated colour¦Water soluble nitrate - automated colour | 07B1 | Water-soluble nitrate-N - automated colour¦Water soluble nitrate - automated colour | s:07B | s:07 | http://anzsoil.org/def/au/scma/07B1 | s:07B1a , s:07B1b | 07B1 has been superseded by 07B1a and 07B1b in Soil Chemical Methods Australasia, Rayment G.E. and Lyons D.J. ISBN 9780643101364 | URN:ISBN:978-0-909605-68-1
s:07B1a | sosa:Procedure, skos:Concept | Water-soluble nitrate-N - automated colour, continuous segmented flow | 07B1a | Water-soluble nitrate-N - automated colour, continuous segmented flow | s:07B1 | s:07 | http://anzsoil.org/def/au/scma/07B1a |  |  | URN:ISBN:978-0-643-10218-7
s:07B1b | sosa:Procedure, skos:Concept | Water-soluble nitrate-N - automated colour, FIA | 07B1b | Water-soluble nitrate-N - automated colour, FIA | s:07B1 | s:07 | http://anzsoil.org/def/au/scma/07B1b |  |  | URN:ISBN:978-0-643-10218-7
s:07B2 | sosa:Procedure, skos:Concept | Water-soluble nitrate-N - ion chromatography | 07B2 | Water-soluble nitrate-N - ion chromatography | s:07B | s:07 | http://anzsoil.org/def/au/scma/07B2 |  |  | URN:ISBN:978-0-643-10218-7
s:07C1 | sosa:Procedure, skos:Concept | Mineral-N 2 M KCl, steam distillation | 07C1 | Mineral-N 2 M KCl, steam distillation |  | s:07 | http://anzsoil.org/def/au/scma/07C1 |  |  | URN:ISBN:978-0-643-10218-7
s:07C1a | sosa:Procedure, skos:Concept | Ammonium-N (in presence or absence of nitrite) - steam distillation | 07C1a | Ammonium-N (in presence or absence of nitrite) - steam distillation | s:07C1 | s:07 | http://anzsoil.org/def/au/scma/07C1a |  |  | URN:ISBN:978-0-643-10218-7
s:07C1b | sosa:Procedure, skos:Concept | (Nitrate + Nitrite)-N - steam distillation | 07C1b | (Nitrate + Nitrite)-N - steam distillation | s:07C1 | s:07 | http://anzsoil.org/def/au/scma/07C1b |  |  | URN:ISBN:978-0-643-10218-7
s:07C1c | sosa:Procedure, skos:Concept | (Ammonium + Nitrate + Nitrite)-N - steam distillation | 07C1c | (Ammonium + Nitrate + Nitrite)-N - steam distillation | s:07C1 | s:07 | http://anzsoil.org/def/au/scma/07C1c |  |  | URN:ISBN:978-0-643-10218-7
s:07C1d | sosa:Procedure, skos:Concept | (Ammonium + Nitrate)-N, in presence of nitrite - steam distillation | 07C1d | (Ammonium + Nitrate)-N, in presence of nitrite - steam distillation | s:07C1 | s:07 | http://anzsoil.org/def/au/scma/07C1d |  |  | URN:ISBN:978-0-643-10218-7
s:07C1e | sosa:Procedure, skos:Concept | Nitrate-N, in presence of nitrite - steam distillation | 07C1e | Nitrate-N, in presence of nitrite - steam distillation | s:07C1 | s:07 | http://anzsoil.org/def/au/scma/07C1e |  |  | URN:ISBN:978-0-643-10218-7
s:07C1f | sosa:Procedure, skos:Concept | Nitrate-N, in absence of nitrite - steam distillation | 07C1f | Nitrate-N, in absence of nitrite - steam distillation | s:07C1 | s:07 | http://anzsoil.org/def/au/scma/07C1f |  |  | URN:ISBN:978-0-643-10218-7
s:07C1g | sosa:Procedure, skos:Concept | (Ammonium + Nitrate)-N, in absence of nitrite - steam distillation | 07C1g | (Ammonium + Nitrate)-N, in absence of nitrite - steam distillation | s:07C1 | s:07 | http://anzsoil.org/def/au/scma/07C1g |  |  | URN:ISBN:978-0-643-10218-7
s:07C1h | sosa:Procedure, skos:Concept | Nitrite-N - steam distillation | 07C1h | Nitrite-N - steam distillation | s:07C1 | s:07 | http://anzsoil.org/def/au/scma/07C1h |  |  | URN:ISBN:978-0-643-10218-7
s:07C2 | sosa:Procedure, skos:Concept | Mineral-N 2 M KCl, automated colour¦mineral nitrogen with 2M KCl - automated colour | 07C2 | Mineral-N 2 M KCl, automated colour¦mineral nitrogen with 2M KCl - automated colour |  | s:07 | http://anzsoil.org/def/au/scma/07C2 | s:07C2a , s:07C2b | 07C2 has been superseded by 07C2a and 07C2b in Soil Chemical Methods Australasia, Rayment G.E. and Lyons D.J. ISBN 9780643101364 | URN:ISBN:978-0-909605-68-1
s:07C2a | sosa:Procedure, skos:Concept | Mineral-N 2 M KCl, automated colour, continuous segmented flow | 07C2a | Mineral-N 2 M KCl, automated colour, continuous segmented flow | s:07C2 | s:07 | http://anzsoil.org/def/au/scma/07C2a |  |  | URN:ISBN:978-0-643-10218-7
s:07C2b | sosa:Procedure, skos:Concept | Mineral-N - 2 M KCl, automated colour, FIA | 07C2b | Mineral-N - 2 M KCl, automated colour, FIA | s:07C2 | s:07 | http://anzsoil.org/def/au/scma/07C2b |  |  | URN:ISBN:978-0-643-10218-7
s:07D | sosa:Procedure, skos:Concept | Potentially mineralisable N (PMN) | 07D | Potentially mineralisable N (PMN) |  | s:07 | http://anzsoil.org/def/au/scma/07D |  |  | URN:ISBN:978-0-643-10218-7
s:07D1a | sosa:Procedure, skos:Concept | Potentially mineralisable N, hot-KCl extraction (PMN KCl) - automated colour, continuous segmented flow | 07D1a | Potentially mineralisable N, hot-KCl extraction (PMN KCl) - automated colour, continuous segmented flow | s:07D | s:07 | http://anzsoil.org/def/au/scma/07D1a |  |  | URN:ISBN:978-0-643-10218-7
s:07D1b | sosa:Procedure, skos:Concept | Potentially mineralisable N, hot-KCl extraction (PMN KCl) - automated colour, FIA | 07D1b | Potentially mineralisable N, hot-KCl extraction (PMN KCl) - automated colour, FIA | s:07D | s:07 | http://anzsoil.org/def/au/scma/07D1b |  |  | URN:ISBN:978-0-643-10218-7
s:07D1c | sosa:Procedure, skos:Concept | Potentially mineralisable N, hot-KCl extraction (PMN KCl) - NIR diffuse reflectance spectroscopy | 07D1c | Potentially mineralisable N, hot-KCl extraction (PMN KCl) - NIR diffuse reflectance spectroscopy | s:07D | s:07 | http://anzsoil.org/def/au/scma/07D1c |  |  | URN:ISBN:978-0-643-10218-7
s:07D2a | sosa:Procedure, skos:Concept | Potentially mineralisable N, anaerobic incubation - automated colour, continuous segmented flow | 07D2a | Potentially mineralisable N, anaerobic incubation - automated colour, continuous segmented flow | s:07D | s:07 | http://anzsoil.org/def/au/scma/07D2a |  |  | URN:ISBN:978-0-643-10218-7
s:07D2b | sosa:Procedure, skos:Concept | Potentially mineralisable N, anaerobic incubation - automated colour, FIA | 07D2b | Potentially mineralisable N, anaerobic incubation - automated colour, FIA | s:07D | s:07 | http://anzsoil.org/def/au/scma/07D2b |  |  | URN:ISBN:978-0-643-10218-7
s:08 | skos:Collection | Carbon/nitrogen ratio | 08 | Carbon/nitrogen ratio |  |  | http://anzsoil.org/def/au/scma/08 |  |  | URN:ISBN:978-0-643-10218-7
s:08A1 | sosa:Procedure, skos:Concept | Total organic carbon/total nitrogen ratio | 08A1 | Total organic carbon/total nitrogen ratio |  | s:08 | http://anzsoil.org/def/au/scma/08A1 |  |  | URN:ISBN:978-0-643-10218-7
s:08B1 | sosa:Procedure, skos:Concept | Organic carbon - W&B/total nitrogen ratio | 08B1 | Organic carbon - W&B/total nitrogen ratio |  | s:08 | http://anzsoil.org/def/au/scma/08B1 |  |  | URN:ISBN:978-0-643-10218-7
s:09 | skos:Collection | Phosphorus | 09 | Phosphorus |  |  | http://anzsoil.org/def/au/scma/09 |  |  | URN:ISBN:978-0-643-10218-7
s:09A | sosa:Procedure, skos:Concept | Total P | 09A | Total P |  | s:09 | http://anzsoil.org/def/au/scma/09A |  |  | URN:ISBN:978-0-643-10218-7
s:09A1 | sosa:Procedure, skos:Concept | Total P - X-ray fluorescence | 09A1 | Total P - X-ray fluorescence | s:09A | s:09 | http://anzsoil.org/def/au/scma/09A1 |  |  | URN:ISBN:978-0-643-10218-7
s:09A2 | sosa:Procedure, skos:Concept | Total P - sodium carbonate fusion | 09A2 | Total P - sodium carbonate fusion | s:09A | s:09 | http://anzsoil.org/def/au/scma/09A2 |  |  | URN:ISBN:978-0-643-10218-7
s:09A3a | sosa:Procedure, skos:Concept | Kjeldahl P (KP) - automated colour, FIA/continuous segmented flow | 09A3a | Kjeldahl P (KP) - automated colour, FIA/continuous segmented flow | s:09A | s:09 | http://anzsoil.org/def/au/scma/09A3a |  |  | URN:ISBN:978-0-643-10218-7
s:09A3b | sosa:Procedure, skos:Concept | Kjeldahl P (KP) - ICPAES | 09A3b | Kjeldahl P (KP) - ICPAES | s:09A | s:09 | http://anzsoil.org/def/au/scma/09A3b |  |  | URN:ISBN:978-0-643-10218-7
s:09B | sosa:Procedure, skos:Concept | Bicarbonate-extractable P (Colwell-P) | 09B | Bicarbonate-extractable P (Colwell-P) |  | s:09 | http://anzsoil.org/def/au/scma/09B |  |  | URN:ISBN:978-0-643-10218-7
s:09B1 | sosa:Procedure, skos:Concept | Bicarbonate-extractable P (Colwell-P) - manual colour | 09B1 | Bicarbonate-extractable P (Colwell-P) - manual colour | s:09B | s:09 | http://anzsoil.org/def/au/scma/09B1 |  |  | URN:ISBN:978-0-643-10218-7
s:09B2 | sosa:Procedure, skos:Concept | Bicarbonate-extractable P (Colwell-P) - automated colour, continuous segmented flow/FIA | 09B2 | Bicarbonate-extractable P (Colwell-P) - automated colour, continuous segmented flow/FIA | s:09B | s:09 | http://anzsoil.org/def/au/scma/09B2 |  |  | URN:ISBN:978-0-643-10218-7
s:09C | sosa:Procedure, skos:Concept | Olsen-extractable P (Olsen-P) | 09C | Olsen-extractable P (Olsen-P) |  | s:09 | http://anzsoil.org/def/au/scma/09C |  |  | URN:ISBN:978-0-643-10218-7
s:09C1 | sosa:Procedure, skos:Concept | Olsen-extractable P (Olsen-P) - manual colour | 09C1 | Olsen-extractable P (Olsen-P) - manual colour | s:09C | s:09 | http://anzsoil.org/def/au/scma/09C1 |  |  | URN:ISBN:978-0-643-10218-7
s:09C2 | sosa:Procedure, skos:Concept | Olsen-extractable phosphorus - automated colour¦Olsen-extractable P (Olsen-P) - automated colour | 09C2 | Olsen-extractable phosphorus - automated colour¦Olsen-extractable P (Olsen-P) - automated colour | s:09C | s:09 | http://anzsoil.org/def/au/scma/09C2 | s:09C2a , s:09C2b | 09C2 has been superseded by 09C2a and 09C2b in Soil Chemical Methods Australasia, Rayment G.E. and Lyons D.J. ISBN 9780643101364 | URN:ISBN:978-0-909605-68-1
s:09C2a | sosa:Procedure, skos:Concept | Olsen-extractable P (Olsen-P) - automated colour, continuous segmented flow | 09C2a | Olsen-extractable P (Olsen-P) - automated colour, continuous segmented flow | s:09C2 | s:09 | http://anzsoil.org/def/au/scma/09C2a |  |  | URN:ISBN:978-0-643-10218-7
s:09C2b | sosa:Procedure, skos:Concept | Olsen-extractable P (Olsen-P) - automated colour/FIA | 09C2b | Olsen-extractable P (Olsen-P) - automated colour/FIA | s:09C2 | s:09 | http://anzsoil.org/def/au/scma/09C2b |  |  | URN:ISBN:978-0-643-10218-7
s:09D1 | sosa:Procedure, skos:Concept | Lactate-extractable P (Lactate-P) - manual colour | 09D1 | Lactate-extractable P (Lactate-P) - manual colour |  | s:09 | http://anzsoil.org/def/au/scma/09D1 |  |  | URN:ISBN:978-0-643-10218-7
s:09E | sosa:Procedure, skos:Concept | Fluoride-extractable P (Bray-1 P) | 09E | Fluoride-extractable P (Bray-1 P) |  | s:09 | http://anzsoil.org/def/au/scma/09E |  |  | URN:ISBN:978-0-643-10218-7
s:09E1 | sosa:Procedure, skos:Concept | Fluoride-extractable P (Bray-1 P) - manual colour | 09E1 | Fluoride-extractable P (Bray-1 P) - manual colour | s:09E | s:09 | http://anzsoil.org/def/au/scma/09E1 |  |  | URN:ISBN:978-0-643-10218-7
s:09E2 | sosa:Procedure, skos:Concept | Fluoride-extractable P (Bray-1 P) - continuous segmented flow/FIA automated colour | 09E2 | Fluoride-extractable P (Bray-1 P) - continuous segmented flow/FIA automated colour | s:09E | s:09 | http://anzsoil.org/def/au/scma/09E2 |  |  | URN:ISBN:978-0-643-10218-7
s:09F1 | sosa:Procedure, skos:Concept | Calcium chloride-extractable P - manual colour | 09F1 | Calcium chloride-extractable P - manual colour |  | s:09 | http://anzsoil.org/def/au/scma/09F1 |  |  | URN:ISBN:978-0-643-10218-7
s:09F2 | sosa:Procedure, skos:Concept | Calcium chloride-extractable P - continuous segmented flow/FIA automated colour | 09F2 | Calcium chloride-extractable P - continuous segmented flow/FIA automated colour |  | s:09 | http://anzsoil.org/def/au/scma/09F2 |  |  | URN:ISBN:978-0-643-10218-7
s:09G1 | sosa:Procedure, skos:Concept | Acid-extractable P (BSES-P) - manual colour | 09G1 | Acid-extractable P (BSES-P) - manual colour |  | s:09 | http://anzsoil.org/def/au/scma/09G1 |  |  | URN:ISBN:978-0-643-10218-7
s:09G2 | sosa:Procedure, skos:Concept | Acid-extractable P (BSES-P) - continuous segmented flow/FIA automated colour | 09G2 | Acid-extractable P (BSES-P) - continuous segmented flow/FIA automated colour |  | s:09 | http://anzsoil.org/def/au/scma/09G2 |  |  | URN:ISBN:978-0-643-10218-7
s:09H1 | sosa:Procedure, skos:Concept | Anion Storage Capacity (previously P Retention) | 09H1 | Anion Storage Capacity (previously P Retention) |  | s:09 | http://anzsoil.org/def/au/scma/09H1 |  |  | URN:ISBN:978-0-643-10218-7
s:09I | sosa:Procedure, skos:Concept | Phosphate Indices | 09I | Phosphate Indices |  | s:09 | http://anzsoil.org/def/au/scma/09I |  |  | URN:ISBN:978-0-643-10218-7
s:09I1 | sosa:Procedure, skos:Concept | Phosphate Sorption Index | 09I1 | Phosphate Sorption Index | s:09I | s:09 | http://anzsoil.org/def/au/scma/09I1 |  |  | URN:ISBN:978-0-643-10218-7
s:09I2a | sosa:Procedure, skos:Concept | P buffer index - PBI (ColP) - Murphy and Riley¦P buffer index - PBI (ColP) | 09I2a | P buffer index - PBI (ColP) - Murphy and Riley¦P buffer index - PBI (ColP) | s:09I | s:09 | http://anzsoil.org/def/au/scma/09I2a |  |  | URN:ISBN:978-0-643-10218-7
s:09I2b | sosa:Procedure, skos:Concept | P buffer index - PBI (ColP)¦P buffer index - PBI (ColP) - ICPAES | 09I2b | P buffer index - PBI (ColP)¦P buffer index - PBI (ColP) - ICPAES | s:09I | s:09 | http://anzsoil.org/def/au/scma/09I2b |  |  | URN:ISBN:978-0-643-10218-7
s:09I2c | sosa:Procedure, skos:Concept | P buffer index - PBI (ColP)¦P buffer index - PBI (ColP) - Vanadate | 09I2c | P buffer index - PBI (ColP)¦P buffer index - PBI (ColP) - Vanadate | s:09I | s:09 | http://anzsoil.org/def/au/scma/09I2c |  |  | URN:ISBN:978-0-643-10218-7
s:09I3a | sosa:Procedure, skos:Concept | P buffer index - PBI (OlsenP)¦P buffer index - PBI (OlsenP) - Murphy and Riley | 09I3a | P buffer index - PBI (OlsenP)¦P buffer index - PBI (OlsenP) - Murphy and Riley | s:09I | s:09 | http://anzsoil.org/def/au/scma/09I3a |  |  | URN:ISBN:978-0-643-10218-7
s:09I3b | sosa:Procedure, skos:Concept | P buffer index - PBI (OlsenP)¦P buffer index - PBI (OlsenP) - ICPAES | 09I3b | P buffer index - PBI (OlsenP)¦P buffer index - PBI (OlsenP) - ICPAES | s:09I | s:09 | http://anzsoil.org/def/au/scma/09I3b |  |  | URN:ISBN:978-0-643-10218-7
s:09I3c | sosa:Procedure, skos:Concept | P buffer index - PBI (OlsenP)¦P buffer index - PBI (OlsenP) - Vanadate | 09I3c | P buffer index - PBI (OlsenP)¦P buffer index - PBI (OlsenP) - Vanadate | s:09I | s:09 | http://anzsoil.org/def/au/scma/09I3c |  |  | URN:ISBN:978-0-643-10218-7
s:09I4a | sosa:Procedure, skos:Concept | P buffer index - PBI (unadj) - Murphy and Riley¦P buffer index - PBI (unadj) | 09I4a | P buffer index - PBI (unadj) - Murphy and Riley¦P buffer index - PBI (unadj) | s:09I | s:09 | http://anzsoil.org/def/au/scma/09I4a |  |  | URN:ISBN:978-0-643-10218-7
s:09I4b | sosa:Procedure, skos:Concept | P buffer index - PBI (unadj) - ICPAES¦P buffer index - PBI (unadj) | 09I4b | P buffer index - PBI (unadj) - ICPAES¦P buffer index - PBI (unadj) | s:09I | s:09 | http://anzsoil.org/def/au/scma/09I4b |  |  | URN:ISBN:978-0-643-10218-7
s:09I4c | sosa:Procedure, skos:Concept | P buffer index - PBI (unadj)¦P buffer index - PBI (unadj) - Vanadate | 09I4c | P buffer index - PBI (unadj)¦P buffer index - PBI (unadj) - Vanadate | s:09I | s:09 | http://anzsoil.org/def/au/scma/09I4c |  |  | URN:ISBN:978-0-643-10218-7
s:09J | sosa:Procedure, skos:Concept | Phosphate sorption curve | 09J | Phosphate sorption curve |  | s:09 | http://anzsoil.org/def/au/scma/09J |  |  | URN:ISBN:978-0-643-10218-7
s:09J1 | sosa:Procedure, skos:Concept | Phosphate sorption curve - manual colour | 09J1 | Phosphate sorption curve - manual colour | s:09J | s:09 | http://anzsoil.org/def/au/scma/09J1 |  |  | URN:ISBN:978-0-643-10218-7
s:09J2 | sosa:Procedure, skos:Concept | Phosphate sorption curve - continuous segmented flow/FIA automated colour | 09J2 | Phosphate sorption curve - continuous segmented flow/FIA automated colour | s:09J | s:09 | http://anzsoil.org/def/au/scma/09J2 |  |  | URN:ISBN:978-0-643-10218-7
s:09K | sosa:Procedure, skos:Concept | Environmental soil P tests | 09K | Environmental soil P tests |  | s:09 | http://anzsoil.org/def/au/scma/09K |  |  | URN:ISBN:978-0-643-10218-7
s:09K1a | sosa:Procedure, skos:Concept | Mehlich 3-P saturation ratio (M3PSR colour) [colormetric estimate of P] | 09K1a | Mehlich 3-P saturation ratio (M3PSR colour) [colormetric estimate of P] | s:09K | s:09 | http://anzsoil.org/def/au/scma/09K1a |  |  | URN:ISBN:978-0-643-10218-7
s:09K1b | sosa:Procedure, skos:Concept | Mehlich 3-P saturation ratio (M3PSR ICPAES) [ICPAES estimate of P] | 09K1b | Mehlich 3-P saturation ratio (M3PSR ICPAES) [ICPAES estimate of P] | s:09K | s:09 | http://anzsoil.org/def/au/scma/09K1b |  |  | URN:ISBN:978-0-643-10218-7
s:09K2 | sosa:Procedure, skos:Concept | Colwell-P/PBI (ColP) ratio | 09K2 | Colwell-P/PBI (ColP) ratio | s:09K | s:09 | http://anzsoil.org/def/au/scma/09K2 |  |  | URN:ISBN:978-0-643-10218-7
Note on F21: [Threaded comment] Your version of Excel allows you to read this threaded comment; however, any edits to it will get removed if the file is opened in a newer version of Excel. Learn more: https://go.microsoft.com/fwlink/?linkid=870924 Comment: don't need both broader and narrower columns - they are generated by SKOS-Play! post-processing - https://skos-play.sparna.fr/play/convert#post-processings